## Bryn Mawr Table
Finding # | Building | Date | Item | Action | Floor | Location | Description of Issue | Status | ABC Building Committee | Priority | Completed | Maintenance Reply | Elliott Merrill Reply | Attachments | Field1 | Identified BMOT Project to correct this finding | Lighting (Not Completed) | 32 | 0
6 | Generator Bldg. | 2022-04-16 | Pipe Chase | Maintenance | Roof | Roof Soffits | Roof Soffits are have holes and or the wood has Rot or vents falling off | Completed | ABC Building Committee | High |  |  |  | 0 |  |  |  |  | Concrete (Not Completed)
7 | B | 2022-03-26 | Electrical | Safety Issue | Roof | Center Stair Building on roof | Exterior electric outlet cover on north wall is missing receptacle cover- Safety Issue | Completed | ABC Building Committee | Critical |  |  |  | 0 |  |  |  |  | 29
8 | B | 2022-03-26 | Door | Repair | Roof | North & South Stair Buildings | North and South end exit door frames are badly rusted at bottoms and need replacement | Completed | ABC Building Committee | Critical | 2023-06-19 |  |  | 0 |  |  |  |  | Concrete Project (Not Completed)
9 | B | 2022-03-26 | Ceiling | Repair | Roof | Inside Top North & South Exit stairway | Inside Top North & South Exit stairway Interior roof concrete is Spalding and Rebar is exposed | Reported | ABC Building Committee | Critical |  |  |  | 0 | BD Ack | Concrete Project
10 | B | 2022-03-26 | Railing | Maintenance | Roof | Interior of North and South Exit Stairway (ALL FLOORS) | Both the metal railings and stair underlayment are rusted and corroded needing sanding and paint (ALL FLORS) | Completed | ABC Building Committee | High | 2023-06-19 |  |  | 0
11 | B | 2022-03-26 | Wall | Repair | Roof | Center Exit Stairway Interior | Concrete block damaged around center exit door on interior | Completed | ABC Building Committee | High | 2022-10-15 |  |  | 0
12 | B | 2022-03-26 | Lighting | Maintenance | Roof | Center Roof Exit Building ( Elevator Room Level | Replace missing Light Bulbs | Completed | ABC Building Committee | High | 2022-09-25 |  |  | 0
13 | B | 2022-03-26 | Storage | Safety Issue | Roof | Elevator Room | Combustible papers and Items stored on top of Transformers (Fire Hazard) | Completed | ABC Building Committee | Critical | 2022-10-15 |  |  | 0
14 | B | 2022-03-26 | Storage | Maintenance | Roof | Elevator platform and Stairs | Remove trash from Elevator platform and stairs | Completed | ABC Building Committee | Low | 2022-09-25 |  |  | 0
15 | B | 2022-03-26 | Door | Safety Issue | Roof | Elevator Room | Repair Lock mechanism as door can be opened without the key | Completed | ABC Building Committee | Critical | 2022-09-25 |  |  | 0
16 | B | 2022-03-26 | Door | Repair | 9 | Elevator Lobby | Entry Door lock is broken | Completed | ABC Building Committee | Critical | 2022-09-25 |  |  | 0
17 | B | 2022-03-26 | Lighting | Repair | 9 | South Exit Stairway | Exit sign is missing on the South Side Exit Stairs | Completed | ABC Building Committee | High | 2022-09-25 |  |  | 0
18 | B | 2022-03-26 | Mechanical | Repair | 9 | Trash Shoot | Trash Door is badly corroded and needs repair | Completed | ABC Building Committee | Medium |  |  |  | 0
19 | B | 2022-03-26 | Door | Repair | 9 | Trash Room Entry Door | Replace Door Latch on frame | Reported | ABC Building Committee | Medium |  |  |  | 0
20 | B | 2022-03-26 | Railing | Maintenance | 9 | North & South Exit Stairway | Both the metal railings and stair underlayment are rusted and corroded needing sanding and paint | Completed | ABC Building Committee | Critical | 2022-10-15 |  |  | 0
21 | B | 2022-03-26 | Door | Repair | 9 | South Exit Stairway Door | Door does not close as it needs adjustment | Completed | ABC Building Committee | High | 2022-09-25 |  |  | 0
22 | B | 2022-03-26 | Lighting | Repair | 9 | North Exit Stairway | Exit light is damaged and loose | Reported | ABC Building Committee | High |  |  |  | 0
23 | B | 2022-03-26 | Lighting | Maintenance | 9 | Elevator Lobby | Lobby Light Bulb Burned out | Completed | ABC Building Committee | High | 2022-09-25 |  |  | 0
24 | B | 2022-03-26 | Pipe Chase | Repair | 8 | Electrical Room | Pipe Penetrations need fire stop material | Completed | ABC Building Committee | High | 2022-10-15 |  |  | 0
25 | B | 2022-03-26 | Storage | Safety Issue | 8 | Electrical Room | Remove Sheet Rock storage from Electrical room | Completed | ABC Building Committee | High | 2022-09-25 |  |  | 0
26 | B | 2022-03-26 | Electrical | Safety Issue | 8 | Electrical Room | Cable box should be kept closed (door open and wires are hanging out) | Completed | ABC Building Committee | High | 2022-09-25 |  |  | 0
27 | B | 2022-03-26 | Lighting | Maintenance | 8 | Electrical Room | Replace missing Light Bulbs | Completed | ABC Building Committee | High | 2022-09-25 |  |  | 0
28 | B | 2022-03-26 | Door | Safety Issue | 8 | Electrical Room | Door to Electrical room needs a lock | Reported | ABC Building Committee | Critical |  |  |  | 0
29 | B | 2022-03-26 | Lighting | Safety Issue | 8 | North and South Exit Stairway | Exit lights on both North and South Sides are burned out | Completed | ABC Building Committee | High | 2022-09-25 |  |  | 0
30 | B | 2022-03-26 | Mechanical | Repair | 8 | Trash Room | Trash Door is badly corroded and needs repair | Completed | ABC Building Committee | Medium | 2025-07-17 | 6/19/2023 |  | 0
31 | B | 2022-03-26 | Door | Repair | 8 | Trash Room | Repair Entry Door Latch on Frame | Completed | ABC Building Committee | Medium | 2025-07-17 |  |  | 0
32 | B | 2022-03-26 | Door | Repair | 8 | North end exit stairway | Door does not latch | Completed | ABC Building Committee | Medium | 2023-06-19 |  |  | 0
33 | B | 2022-03-26 | Mechanical | Repair | 9 | Fire Hose Cabinets | Repair non-functioning Door Latch | Completed | ABC Building Committee | Medium | 2023-06-19 |  |  | 0
34 | B | 2022-03-26 | Mechanical | Repair | 8 | Fire Hose Cabinets | Repair non-functioning Door Latch | Completed | ABC Building Committee | Medium | 2023-06-19 |  |  | 0
35 | B | 2022-03-26 | Lighting | Repair | 8 | South Exit Stairway | Exit Light Is Loose | Completed | ABC Building Committee | High | 2022-10-15 |  |  | 0
36 | B | 2022-03-26 | Lighting | Maintenance | 8 | South Exit Stairway Interior | Replace missing Light Bulbs | Completed | ABC Building Committee | High | 2022-09-25 |  |  | 0
37 | B | 2022-03-26 | Pipe Chase | Repair | 7 | Storage Room | Pile Chase is missing Fire Stop Material | Completed | ABC Building Committee | High | 2023-06-19 |  |  | 0
38 | B | 2022-03-26 | Door | Maintenance | 7 | Elevator Lobby | Storage room door slams and needs mechanism adjustment | Completed | ABC Building Committee | High | 2024-01-23 | 1/13/2024 |  | 0
39 | B | 2022-03-26 | Door | Repair | 7 | Trash Room | Entry door does not close | Completed | ABC Building Committee | Medium | 2022-10-15 |  |  | 0
40 | B | 2022-03-26 | Door | Repair | 7 | Trash Room | Trash Door is badly corroded and needs repair | Completed | ABC Building Committee | Medium | 2022-10-15 |  |  | 0
41 | B | 2022-03-26 | Door | Maintenance | 7 | North & South Exit Stairway | Door hinges only have two of 4 screws | Completed | ABC Building Committee | High | 2024-01-13 | 1/13/2024 |  | 0
42 | B | 2022-03-26 | Vents and Exhausts | Cleaning | 7 | Elevators A & B | Elevator ceiling fan's vent require cleaning | Completed | ABC Building Committee | Critical | 2022-09-25 |  |  | 0
43 | B | 2022-03-26 | Fire Connection Doors | Repair | 7 | Fire Hose Cabinets | Repair non-functioning Door Latch | Completed | ABC Building Committee | High | 2022-10-15 |  |  | 0
44 | B | 2022-03-26 | Wall | Repair | 6 | Storage Room | Sheetrock wall has large hole that need repair | Reported | ABC Building Committee | High |  |  |  | 0
45 | B | 2022-03-26 | Lighting | Repair | 6 | Elevator Lobby | Repair burn out light bulbs | Completed | ABC Building Committee | High | 2022-09-25 |  |  | 0
46 | B | 2022-03-26 | Fire Connection Doors | Repair | 6 | Fire Hose Cabinets | Repair non-functioning Door Latch and Repair damaged Door | Completed | ABC Building Committee | Medium | 2023-06-19 |  |  | 0
47 | B | 2022-03-26 | Door | Repair | 6 | Trash Room | Trash Door is badly corroded and needs repair | Completed | ABC Building Committee | High | 2022-10-15 |  |  | 0
48 | B | 2022-03-26 | Fire Connection Doors | Repair | 6 | Fire Hose Cabinet (South) | Fire Hose Cabinet Door is missing | Completed | ABC Building Committee | Critical | 2023-06-19 |  |  | 0
49 | B | 2022-03-26 | Lighting | Repair | 6 | South Exit Stairway | Exit Light burned out and Loose | Completed | ABC Building Committee | High | 2022-09-25 |  |  | 0
50 | B | 2022-03-26 | Lighting | Repair | 5 | Elevator Lobby | Repair Burned out Light Bulbs | Completed | ABC Building Committee | High | 2022-09-25 |  |  | 0
51 | B | 2022-03-26 | Door | Repair | 5 | Trash Room | Entry door does not close | Completed | ABC Building Committee | Medium | 2025-07-17 |  |  | 0
52 | B | 2022-03-26 | Trash Chute | Repair | 5 | Trash Room | Newly Repair Trash Shoot Door is too Small and does not fit a small garbage bag. Need to be Repaird with original size shoot door | Completed | ABC Building Committee | High | 2022-09-25 |  |  | 0
53 | B | 2022-03-26 | Lighting | Repair | 5 | North Exit Stairway | Exit Light Burned Out | Completed | ABC Building Committee | High | 2022-09-25 |  |  | 0
54 | B | 2022-03-26 | Lighting | Repair | 4 | Catwalk | Number 5 ceiling light is burned out in front of 403 | Completed | ABC Building Committee | High | 2022-09-25 |  |  | 0
55 | B | 2022-03-26 | Pipe Chase | Repair | 4 | Storage Room | Pipe Penetration missing Fire Stop Material | Completed | ABC Building Committee | High | 2023-06-19 |  |  | 0
56 | B | 2022-03-26 | Door | Repair | 4 | Elevator Lobby | Main Entry Door is damage and warped and will not close, Close mechanism damaged and Lock does not work | Completed | ABC Building Committee | Critical | 2024-01-13 | 1/13/2024 |  | 0
57 | B | 2022-03-26 | Portico Roof | Maintenance | 2 | Portico Roof | Portico Roof Stains need to be cleaned and potentially coated | Completed | ABC Building Committee | High | 2023-06-19 |  |  | 0
58 | B | 2022-03-26 | Pipe Chase | Repair | 3 | Storage Room | Pipe chase need fire stop material | Completed | ABC Building Committee | High | 2023-06-19 |  |  | 0
59 | B | 2022-03-26 | Lighting | Repair | 3 | Elevator Lobby | Repair Burned out Bulbs | Completed | ABC Building Committee | High | 2022-09-25 |  |  | 0
60 | B | 2022-03-26 | Door | Maintenance | 3 | Trash Room | Entry Door does not close and needs adjustment | Completed | ABC Building Committee | Medium | 2023-06-19 |  |  | 0
61 | B | 2022-03-26 | Door | Repair | 3 | North Exit Stairway | Door does not latch | Completed | ABC Building Committee | Medium | 2022-10-15 |  |  | 0
62 | B | 2022-03-26 | Lighting | Repair | 3 | South Exit Stairway | Exit Light Burned Out | Completed | ABC Building Committee | High | 2022-09-25 |  |  | 0
63 | B | 2022-03-26 | Lighting | Repair | 2 | Elevator Lobby | Repair Burned Out Bulbs | Completed | ABC Building Committee | High | 2022-09-25 |  |  | 0
64 | B | 2022-03-26 | Storage | Safety Issue | 2 | Electrical Meter Room | Remove Combustible Storage (Fire Hazard) | Reported | ABC Building Committee | Critical |  | 6/19/2023 |  | 0
65 | B | 2022-03-26 | Door | Repair | 2 | Elevator Lobby | Storage Room Door Mechanism is held by Cardboard and needs repair | Completed | ABC Building Committee | High | 2024-01-13 | 1/13/2024 |  | 0
66 | B | 2022-03-26 | Door | Maintenance | 2 | Trash Room | Entry door does not close | Completed | ABC Building Maintenance | Medium | 2025-07-17 |  |  | 0
67 | B | 2022-03-26 | Door | Maintenance | 2 | North Exit Stairway | Door does not latch | Completed | ABC Building Committee | Medium | 2023-06-19 |  |  | 0
68 | B | 2022-03-26 | Fire Connection Doors | Repair | 2 | South Fire Hose Cabinet | Broken Door need to be Repaird | Completed | ABC Building Committee | High | 2023-06-19 |  |  | 0
69 | B | 2022-03-26 | Electrical | Safety Issue | 2 | North End Storage Room | Wall Switch Plate is broken | Completed | ABC Building Committee | Critical | 2022-09-25 |  |  | 0
70 | B | 2022-03-26 | Wall | Repair | 2 | ALL B Building Floors | Fill in doorway (Units)holes in Concrete | Reported | ABC Building Committee | High |  |  |  | 0
71 | B | 2022-03-26 | Lighting | Repair | 1 | Back Door | Exit Light Burned Out | Completed | ABC Building Committee | High | 2022-09-25 |  |  | 0
72 | B | 2022-03-26 | Wall | Repair | 1 | Back Door Hall | Floor Level molding in damaged by wather and needs to be Repaird | Reported | ABC Building Committee | Medium |  |  |  | 0
73 | B | 2022-03-26 | Floor | Repair | 1 | Back Door | Missing Hurricane Shutter Screw in Floor | Completed | ABC Building Committee | Critical | 2024-01-13 | 1/13/2023 |  | 0
74 | B | 2022-03-26 | Ceiling Tiles | Repair | 1 | Back Door Hall | Repair Ceiling Tiles that have holes | Reported | ABC Building Committee | Medium |  | 6\19/2023 |  | 0 | BD Assigned to EM
75 | B | 2022-03-26 | Water | Repair | 1 | Back Door Hall | Water leaking into from ceiling . Need to repair exterior water leak | Completed | ABC Building Committee | Critical | 2024-01-13 | 1/13/2024 |  | 0
76 | B | 2022-03-26 | Lighting | Repair | 1 | Ladies Bathroom | Light Bulb Burned Out | Completed | ABC Building Committee | High | 2022-09-25 |  |  | 0
77 | B | 2022-03-26 | Storage | Cleaning | 1 | HVAC Closets | Remove paint storage in HVAC Closets | Completed | ABC Building Committee | High | 2022-09-25 |  |  | 0
78 | B | 2022-03-26 | Lighting | Repair | 1 | Game Room Area | Replace burned out bulbs and make all bulb same color | Completed | ABC Building Committee | High | 2022-09-25 |  |  | 0
79 | B | 2022-03-26 | Mechanical | Cleaning | 1 | Entry near Pin Boards | Clean Vent over Pin Boards | Completed | ABC Building Committee | High | 2022-09-25 |  |  | 0
80 | B | 2022-03-26 | Lighting | Repair | 1 | Elevator Lobby | Repair burned out recessed light bulb | Completed | ABC Building Committee | High | 2023-06-19 |  |  | 0
81 | B | 2022-03-26 | Wall | Repair | 1 | Exercise Room | Door needs door stop and repair to sheet rock wall | Completed | ABC Building Committee | Medium | 2022-09-25 |  |  | 0
82 | B | 2022-03-26 | Wall | Maintenance | 1 | Exercise Room | Add corner protection on wall | Reported | ABC Building Committee | Medium |  | 6/19/2023 |  | 0
83 | B | 2022-03-26 | Electrical | Repair | 1 | Portico | Electrical Light Transformer outside is damaged and buzzing | Completed | ABC Building Committee | High | 2024-01-13 | 1/13/2024 |  | 0
84 | B | 2022-03-26 | Mechanical | Safety Issue | Ground | Parking Lot Lights | Repair crumbling Concrete pilers for the parking lot light before light post fall over | Reported | ABC Building Committee | Medium |  |  |  | 0
85 | B | 2022-03-26 | Electrical | Safety Issue | 1 | Trash Room | Repair broken Switch Plate | Completed | ABC Building Committee | Critical | 2022-09-25 |  |  | 0
86 | B | 2022-03-26 | Door | Safety Issue | 1 | North Exit Stairway | Door does not close | Completed | ABC Building Committee | High | 2022-10-15 |  |  | 0
87 | B | 2022-03-26 | Water | Safety Issue | Ground | Parking Lot | Irrigation hoses need to be re-buried - Tripping hazard | Completed | ABC Building Repair | Critical |  |  |  | 0
88 | B | 2022-03-26 | Lighting | Safety Issue | Ground | Street Area | 2 Street Light near Building B are not working | Completed | ABC Building Committee | Low | 2022-09-25 |  |  | 0
89 | B | 2022-03-26 | Electrical | Safety Issue | 1 | Main Trash Room | Replace damaged light switch plate | Completed | ABC Building Committee | Critical | 2022-09-25 |  |  | 0
90 | B | 2022-03-26 | Ceiling | Safety Issue | 1 | Main Trash Room | Remove Wasp nests on walls and ceiling | Completed | ABC Building Committee | High | 2022-09-25 |  |  | 0
91 | B | 2022-03-26 | Mechanical | Repair | 1 | Main Trash Room | Repair Ventilation fan that was boarded up | Reported | ABC Building Committee | Medium |  | 6/19/2023 |  | 0
92 | B | 2022-03-26 | Storage | Safety Issue | 1 | Exterior Electrical Room | Remove Combustible Storage | Completed | ABC Building Committee | Critical | 2022-10-15 |  |  | 0
93 | B | 2022-03-26 | Lighting | Maintenance | 1 | Main Exterior Electrical Room | Replace burned out and missing light bulbs | Completed | ABC Building Committee | High | 2024-01-13 | 1/13/2024 |  | 0
94 | B | 2022-03-26 | Door | Repair | 1 | Main Exterior Electrical Room | Repair broken Door Closing mechanism | Reported | ABC Building Committee | Critical |  |  |  | 0
95 | B | 2022-03-26 | Lighting | Repair | 1 | Bike Storage Room | Repair burned out and missing light bulbs | Completed | ABC Building Committee | High | 2023-06-19 |  |  | 0
96 | B | 2022-03-26 | Door | Repair | 1 | Bike Storage Room | Entry Door are damaged and need to be Repaird | Completed | ABC Building Committee | High | 2023-06-19 |  |  | 0
97 | B | 2022-03-26 | Water | Repair | Ground | North East Corner of Building | Ground erosion created large hole in area, maybe caused by broken irrigation pipe. | Completed | ABC Building Committee | Critical | 2022-09-25 | 1/13/2024 |  | 0
98 | B | 2022-03-26 | Structure | Paint | 1 | Building B | Power Wash and Paint Building and Railings | Completed | ABC Building Committee | High | 2023-06-19 |  |  | 0
99 | B | 2022-03-26 | Electrical | Maintenance | 1 | Building B | When was the Last IR testing of the Electrical Equipment | Reported | ABC Building Committee | High |  | 6/19/2023 |  | 0
100 | A | 2026-03-07 | Door Center | Maintenance | Roof | Bolts on Door Hinge need to be secured(hammered down) | Door hinge | Discovered |  | Medium
100 | A | 2022-04-02 | Door | Repair | Roof | Paint Room | Paint room door is missing and needs to be Repaird | Reported | ABC Committee | High |  | 6/19/2023 |  | 0
101 | A | 2026-03-07 | Roof Flashing | Repair | Roof | New Roof Flashing gaps on numerous walls | Roof warranty | Reported |  | High
101 | A | 2022-04-02 | Railing | Repair | Roof | North and South Exit Stairway | Repair missing Handrail in Stairway both North and South Exits | Completed | ABC Committee | High | 2024-01-27 |  |  | 0
102 | C | 2022-04-02 | Wall | Repair | Roof | Outside Center Stairway | South facing side of Center stairway secure pipe hanger and reconnect PVC condensate pipe | Completed | ABC Committee | High | 2022-11-05 |  |  | 0
103 | A | 2026-03-07 | AC Electrical Box 3 Stack | Repair | Roof | North Side AC Electrical both heavy Corrison | Roof Work | Reported |  | High
103 | A | 2022-04-02 | Electrical | Safety Issue | Roof | Elevator Room | Remove combustible items on electrical panels | Completed | ABC Committee | Critical | 2022-09-25 |  |  | 0
104 | A | 2026-03-07 | Door | Repair | Roof | Paint Room/Wood working room is unsecure | No door -needs replacing | Reported |  | High
104 | A | 2022-04-02 | Lighting | Repair | Roof | Elevator Room | Repair burnout or missing lights | Completed | ABC Committee | High | 2022-09-25 |  |  | 0
105 | A | 2026-03-07 | Door | Repair | Roof | Door flashing needs to be pitched to remove water | Flashing bent | Discovered |  | Medium
105 | A | 2022-04-02 | Electrical | Safety Issue | Roof | Entry Stairwell to Roof | Replace open cover on Electrical Junction box outlet on wall in entry stairway to roof as wires are exposed | Completed | ABC Committee | Critical | 2022-11-05 |  |  | 0
106 | A | 2026-03-07 | Paint Shop/wood shop | Investigate | Paint room | Who is liable for the equipment? Is the wood shop available to all members since it is utilizing common electrical | Question to HOA Board to determine who can use the equipment, who maintains the equipment and securing the equipment | Discovered |  | Medium
106 | A | 2022-04-02 | Fire Connection Doors | Repair | 9 | Fire Hose Stations (ALL FLOORS) | Repair all Hose Station Handles as they are severely corroded | Completed | ABC Committee | High | 2023-06-19 |  |  | 0
107 | A | 2026-03-07 | Electrical room | Maintenance | Paint room | Label the electrical panels for shut offs | No labels on panel | Discovered |  | Low
107 | A | 2022-04-02 | Lighting | Repair | 9 | South End Exit Stairway | Exit Light Burned out | Completed | ABC Committee | High | 2022-09-25 |  |  | 0
108 | A | 2026-03-07 | Roof | Maintenance | Roof | New ladders on the roof are rusting | Will the ladders be painted as part of the building's paint project? | Discovered |  | Medium
108 | A | 2022-04-02 | Door | Repair | 9 | North Exit Stairway | Door does not close | Completed | ABC Committee | High | 2022-09-25 |  |  | 0
109 | A | 2026-03-07 | Concrete looks compromised | Repair | Elevator Room | Spalding concrete under Elevator 2 motor | Spalding | Discovered |  | Medium
109 | A | 2022-04-02 | Door | Safety Issue | 8 | Meter Room | Meter room door does not close | Completed | ABC Committee | Critical | 2023-06-19 |  |  | 0
110 | A | 2026-03-07 | Lights Out | Maintenance | Elevator Room | Replace lights in Elevator Room Stairway | Lights out | Discovered |  | Low
110 | A | 2022-04-02 | Door | Repair | 8 | North End Storage Room | Door does not close | Completed | ABC Committee | Critical | 2023-06-19 |  |  | 0
111 | A | 2026-03-07 | South Walkway | Maintenance | 9th | South walkway between 9th and Roof | Light out | Discovered |  | Low
111 | A | 2022-04-02 | Lighting | Repair | 7 | Elevator Lobby | Lights are burned out or missing | Completed | ABC Committee | High | 2022-09-25 |  |  | 0
112 | A | 2026-03-07 | Door | Repair | Roof | Flashing is bent | Flashing bent | Discovered |  | Low
112 | A | 2022-04-02 | Lighting | Repair | 7 | South Exit Stairway | Exit Light Burned out | Completed | ABC Committee | High | 2022-09-25 |  |  | 0
113 | A | 2026-03-07 | 9-South Door | Maintenance | 9 | Door knob is loose and the door will not close | Loose Door knob | Discovered |  | Low
113 | A | 2022-04-02 | Electrical | Cleaning | 7 | North End Storage Room | Ceiling fire detector is covered in tape | Completed | ABC Committee | High | 2022-09-25 |  |  | 0
114 | A | 2026-03-07 | 9-Storage Door | Maintenance | 9 | Door Knob repair | Loose Door knob | Discovered |  | Med
114 | A | 2022-04-02 | Lighting | Repair | 6 | Elevator Lobby | Light is burned out or missing | Completed | ABC Committee | High | 2022-09-25 |  |  | 0
115 | A | 2026-03-07 | Door | Repair | 9 | Storage -rusted frame | Rust | Discovered |  | Med
115 | A | 2022-04-02 | Lighting | Repair | 6 | North and South Exit Stairway | Exit lights burned out | Completed | ABC Committee | High | 2022-09-25 |  |  | 0
116 | B | 2026-03-20 | 602 | Repair | 6 | Cracked support | Concrete | Discovered
116 | A | 2022-04-02 | Structure | Cleaning | 2 | Dive Under Portico Roof | Clean dirt from roof and coat as needed | Completed | ABC Committee | Medium | 2022-09-25 |  |  | 0
117 | A | 2026-03-07 | Exit Lights | Maintenance | 9 | South Exit Light cracked (on the X) | Lense | Discovered |  | Med
117 | A | 2022-04-02 | Lighting | Repair | 6 | North Storage Room | Light Burned out | Completed | ABC Committee | High | 2022-09-25 |  |  | 0
118 | A | 2026-03-07 | Door | Repair | 9 | Rust on North Storage Door | Rust | Discovered |  | Low
118 | A | 2022-04-02 | Door | Safety Issue | 5 | Meter Room | Door does not lock | Completed | ABC Committee | Critical | 2023-06-19 |  |  | 0
119 | A | 2026-03-07 | Door | Maintenance | 9 | North Exit Door- Repair gap in the weather stripping | Weather stripping | Discovered |  | Med
119 | A | 2022-04-02 | Lighting | Repair | 5 | Metter Room | Repair Burned out Light | Completed | ABC Committee | High | 2022-09-25 |  |  | 0
120 | A | 2026-03-07 | 804 | Repair | 8 | Concrete cracks on the Catwalk Railings | Concrete | Discovered |  | Med
120 | A | 2022-04-02 | Door | Repair | 5 | Elevator Lobby | Elevator Lobby Entry Door lock only works on one side | Completed | ABC Committee | High | 2022-09-25 |  |  | 0
121 | A | 2026-03-07 | Door | Maintenance | 8 | North entry Door Knob is lose | Loose Door knob | Discovered |  | Low
121 | A | 2022-04-02 | Ceiling | Repair | 5 | South End near Unit 506 | Rebar is exposed and rusting on ceiling near Unit 506 edge of cat walk | Reported | ABC Committee | Critical |  |  |  | 0 |  | Concrete Project
122 | A | 2026-03-07 | Door | Repair | 8 | North Door rusted frame | Rust | Discovered |  | Med
122 | A | 2022-04-02 | Door | Repair | 5 | Trash Room | Entry door does not close | Completed | ABC Committee | Medium | 2022-09-25 |  |  | 0
123 | A | 2026-03-07 | 705 | Repair | 7 | Concrete cracks on the Catwalk Railings | Concrete | Discovered |  | Med
123 | A | 2022-04-02 | Lighting | Repair | 5 | North Exit Stairway | Exit Light burned out | Completed | ABC Committee | High | 2022-09-25 |  |  | 0
124 | A | 2026-03-07 | 803 | Repair | 8 | Floor Paint is peeling | Paint | Discovered |  | Med
124 | A | 2022-04-02 | Lighting | Maintenance | 4 | Center Storage Hall | Broken Light cover | Completed | ABC Committee | Medium | 2022-09-25 |  |  | 0
125 | A | 2026-03-07 | Elevator lobby Door | Maintenance | 8 | Hinge plates required to cover rusted section | Hinge | Discovered |  | Low
125 | A | 2022-04-02 | Lighting | Repair | 4 | Center Storage Room | Light bulbs missing | Completed | ABC Committee | High | 2022-09-25 |  |  | 0
126 | A | 2026-03-07 | Meter Room | Maintenance | 8 | Remove card board from meter room | Debris clean up | Discovered |  | High
126 | A | 2022-04-02 | Lighting | Repair | 4 | Elevator Lobby | Light Burned out | Completed | ABC Committee | High | 2022-09-25 |  |  | 0
127 | A | 2026-03-07 | Meter room | Investigate | 8 | Corner conduit looks wet | Wetness | Discovered |  | High
127 | A | 2022-04-02 | Door | Repair | 4 | Elevator Lobby | Elevator Lobby Entry Door lock only works on one side | Completed | ABC Committee | High | 2022-09-25 |  |  | 0
128 | A | 2026-03-07 | Common Storage | Maintenance | 8 | Remove love seat from central common storage | owners need to remove items | Discovered |  | High
128 | A | 2022-04-02 | Storage | Maintenance | 3 | Center Storage Room | Remove Bryn Mawr File Storage to Off site storage | Reported | ABC Committee | Medium |  | 6/19/2023 |  | 0
129 | A | 2026-03-07 | 804 | Repair | 8 | Spalding concrete | Spalding | Discovered |  | High
129 | A | 2022-04-02 | Storage | Safety Issue | 3 | Center Storage Hall Way | Remove Storage from Hallway | Completed | ABC Committee | High | 2022-09-25 |  |  | 0
130 | A | 2026-03-07 | 704 | Repair | 7 | Concrete cracks on the Catwalk Railings | Concrete | Discovered |  | Med
130 | A | 2022-04-02 | Lighting | Repair | 3 | Elevator Lobby | Lights burned out | Completed | ABC Committee | High | 2022-09-25 |  |  | 0
131 | A | 2026-03-07 | 805 | Repair | 8 | Tiles outside of unit chipped and need to be caulked | Does HOA allow tile outside of doors | Discovered |  | Low
131 | A | 2022-04-02 | Door | Repair | 3 | Elevator Lobby | Entry Door Lock is lose | Completed | ABC Committee | High | 2022-09-25 |  |  | 0
132 | A | 2026-03-07 | Exit Lights | Maintenance | 8 | South Exit light is out | Light out | Discovered |  | High
132 | A | 2022-04-02 | Wall | Repair | 3 | Catwalk wall outside Elevator Lobby | "X" on wall where Concred needed repaired | Completed | ABC Building | Critical | 2023-06-19 |  |  | 0
133 | A | 2026-03-07 | Trash Room | Maintenance | 8 | Door knob is loose and the door will not close | Loose Door knob | Discovered |  | Med
133 | A | 2022-04-02 | Lighting | Repair | 2 | Elevator Lobby | Light Burned out | Completed | ABC Committee | High | 2022-09-25 |  |  | 0
134 | A | 2026-03-07 | Door | Repair | 8 | South Exit door bottom frame is rusted | Rust | Discovered |  | Med
134 | A | 2022-04-02 | Lighting | Repair | 2 | Center Storage Hall Way | Broken Light cover | Completed | ABC Committee | Medium | 2022-09-25 |  |  | 0
135 | A | 2026-03-07 | Lights Out | Maintenance | 8 | Lights are out between 8 and 9 floors (South) | Light Out | Discovered |  | High
135 | A | 2022-04-02 | Pipe Chase | Safety Issue | 5 | Center Storage Room | Pipe chase at ceiling needs fire stop | Completed | ABC Committee | High | 2023-06-19 |  |  | 0
136 | A | 2026-03-07 | Lights Out | Maintenance | 8 | Lights are out between7-8 floors South | Light Out | Discovered |  | High
136 | A | 2022-04-02 | Door | Safety Issue | 2 | Meter Room | Door does not close | Completed | ABC Committee | Critical | 2023-06-19 |  |  | 0
137 | A | 2026-03-07 | Door | Maintenance | 7 | South Exit door knob requires repair | Loose Door knob | Discovered |  | Med
137 | A | 2022-04-02 | Lighting | Repair | 2 | South Stairway | Exit Light out | Completed | ABC Committee | High | 2022-09-25 |  |  | 0
138 | A | 2026-03-07 | 703 | Repair | 7 | Cracked Catwalk support | Concrete | Discovered |  | Med
138 | A | 2022-04-02 | Floor | Repair | 1 | Back Entry Door | Hurricane Shutter floor screws missing | Completed | ABC Committee | High | 2024-01-27 |  |  | 0
139 | A | 2026-03-07 | 601-602 | Repair | 6 | Concrete Cracked posts | Concrete | Discovered
139 | A | 2022-04-02 | Lighting | Maintenance | 1 | Game Area | Lights are different Color | Reported | ABC Committee | Low |  | 6/19/2023 |  | 0
140 | A | 2026-03-07 | Door | Repair | 7 | Storage door requires repair | Door does not close | Discovered |  | Med
140 | A | 2022-04-02 | Electrical | Safety Issue | 1 | AC Room Next to Mail Boxes | Wall switch is missing plate and exposed electrical wires | Completed | ABC Committee | Critical | 2002-09-25 |  |  | 0
141 | A | 2026-03-07 | Elevator Lobby | Repair | 7 & 6 | Outside frame of door and windows are pitted | Rust | Discovered |  | Med
141 | A | 2022-04-02 | Fire Connection Doors | Repair | 1 | North End catwalk | North End Fire Hose Door broken | Completed | ABC Committee | Critical | 2024-01-27 |  |  | 0
142 | A | 2026-03-07 | Elevator Lobby | Repair | 6 | Concrete Railing gaps | Concrete | Discovered
142 | A | 2022-04-02 | Door | Repair | 1 | North Catwalk | North Catwalk between 102 and 103 has 2 spots that rebar is exposed and rusting | Completed | ABC Committee | Critical | 2022-09-25 |  |  | 0 |  | Concrete Project
143 | A | 2026-03-07 | Exit Lights | Maintenance | 7 | light out in exit sign | Light out | Discovered |  | High
143 | A | 2022-04-02 | Irrigation | Safety Issue | 1 | Parking Lot | Irrigation piping need to be buried as is tripping hazard | Completed | ABC Committee | Critical |  | 6/19/2023 |  | 0
144 | A | 2026-03-07 | Door | Repair | 7 | Door will not close ( GAP between door and Frame) | Door does not close | Discovered
144 | A | 2022-04-02 | Wall | Repair | 1 | Southeast Side balcony floor | South east side balcony floor has exposed rebar rusting | Reported | ABC Committee | Critical |  |  |  | 0 |  | Concrete Project
145 | A | 2026-03-07 | Door | Maintenance | 6 | North Door knob is loose | Loose Door knob | Discovered
145 | A | 2022-04-02 | Lighting | Repair | 1 | Bike Room | Lights are burned out and missing | Completed | ABC Committee | High | 2022-09-25 |  |  | 0
146 | A | 2026-03-07 | Exit Lights | Maintenance | 6 | North Exit light is broken | Light out | Discovered
146 | A | 2022-04-02 | Exterior lighting | Repair | 1 | Parking Lot | Parking Light pilar concreate is Spalding and needs repair be for light post fails over | Reported | ABC Committee | Medium |  | 6/19/2023 |  | 0 |  | Parking Lot Light Replacement project
147 | C | 2022-04-02 | Vents and Exhausts | Cleaning | 1 | Elevators - Both | Ceiling fan vents in elevators need to be cleaned fan screens replaced | Completed | ABC Committee | Critical | 2023-06-19 |  |  | 0
148 | C | 2022-04-02 | Lighting | Repair | Roof | Paint Room | Repair burned out lights | Completed | ABC Committee | High | 2023-06-19 |  |  | 0
149 | C | 2022-04-02 | Door | Maintenance | Roof | Paint Room | Door will not close | Reported | ABC Committee | Medium |  | 6/19/2023 |  | 0
150 | C | 2022-04-02 | Mechanical | Safety Issue | Roof | Elevator Room | Elevator cable Wheels are missing safety covers | Reported | ABC Committee | Critical |  | 6/19/2023 |  | 0
151 | C | 2022-04-02 | Storage | Safety Issue | Roof | Elevator Room | Remove combustible storage from on top of electrical panels | Completed | ABC Committee | High | 2023-06-19 |  |  | 0
152 | C | 2022-04-02 | Lighting | Repair | Roof | Elevator Room | Light Burned out | Completed | ABC Committee | Medium | 2022-09-25 |  |  | 0
153 | C | 2022-04-02 | Mechanical | Maintenance | Roof | Elevator Room | Elevator March Maintenance report not completed | Completed | ABC Committee | Low | 2023-06-19 |  |  | 0
154 | C | 2022-04-02 | Door | Repair | Roof | Center, North and Soth stairways | Roof Center, North and South Exit doors has severely rusted door Frames | Reported | ABC Committee | High |  | 6/19/2023 |  | 0 |  | Roof Replacement Project
155 | C | 2022-04-02 | Mechanical | Repair | Roof | Roof Flashing | Caulking on roof flashing is missing or cracked on the South & North & West side | Completed | ABC Committee | High |  |  |  | 0 |  | Roof Replacement Project
156 | C | 2022-04-02 | Electrical | Safety Issue | Roof | Center tower outside | multiple electric outlets missing cover on roof | Completed | ABC Committee | Critical |  |  |  | 0 |  | Roof Replacement Project
157 | C | 2022-04-02 | Electrical | Repair | All | Center Exit Stair outside south wall | Four Badly Corroded Electrical Switches need repair on North wall out side | Completed | ABC Committee | Critical |  |  |  | 0
158 | C | 2022-04-02 | Wall | Repair | Roof | Center Exit Stairway South facing wall | Concrete cracking in many areas along the South Facing wall of the center exit stairway | Reported | ABC Committee | Critical |  |  |  | 0 |  | Roof Replacement Project
159 | C | 2022-04-02 | Door | Safety Issue | 9 | Roof Door access door near Elevator Lobby | Door does not close or lock | Completed | ABC Committee | Critical |  | 6/2/2023 |  | 0
160 | C | 2022-04-02 | Door | Maintenance | 9 | ALL FLOORS ELEVATOR LOBBY ENTRY DOORS | All Floor have inward opening Elevator exterior doors. These doors where installed backwards and should open out ward. Need procedure to secure doors during storms and hurricanes to prevent wind and water from entering elevator lobby | Reported | ABC Committee | Critical |  | 6/2/2023 |  | 0
161 | C | 2022-04-02 | Lighting | Repair | 9 | South Side Exit Stairway | Exit light burned out and broken attachment | Completed | ABC Committee | High | 2022-09-25 |  |  | 0
162 | C | 2022-04-02 | Door | Maintenance | 9 | South Side Sprinkler Room | Door does not close | Reported | ABC Committee | Medium |  |  |  | 0
163 | C | 2022-04-02 | Exterior lighting | Repair | 9 | Catwalk Lights | Catwalk Ceiling lights Multiple from North is hanging off ceiling | Completed | ABC Committee | High |  |  |  | 0
164 | C | 2022-04-02 | Lighting | Repair | 9 | North Exit Stairway | Exit Light Burned out | Completed | ABC Committee | High | 2022-09-25 |  |  | 0
165 | C | 2022-04-02 | Fire Connection Doors | Repair | 9 | South Side Fire Hose box | Is missing Glass Door | Completed | ABC Committee | Critical | 2023-06-19 |  |  | 0
166 | C | 2022-04-02 | Storage | Cleaning | 8 | Metter Room | Remove combustible Storage from Meter room | Completed | ABC Committee | Critical | 2023-06-19 |  |  | 0
167 | C | 2022-04-02 | Door | Repair | 8 | Meter Room | Door does not close | Completed | ABC Committee | Critical | 2023-06-19 |  |  | 0
168 | C | 2022-04-02 | Exit Lights | Repair | 8 | North and South side Exit Stairways | Exit Light out | Completed | ABC Committee | High | 2022-09-25 |  |  | 0
169 | C | 2022-04-02 | Exterior lighting | Repair | 8 | Catwalk Lights | Light 6 from the North is a different type light fixture | Reported | ABC Committee | High |  |  |  | 0
170 | C | 2022-04-02 | Exit Lights | Repair | 7 | North and South End Exit Stairway | Exit Lights burned out | Completed | ABC Committee | High | 2022-09-25 |  |  | 0
171 | C | 2022-04-02 | Trash Chute | Safety Issue | 7 | Trash Room | Trash Room Door Shoot Handle is broken off and Sharpe. | Completed | ABC Committee | Critical | 2023-06-19 |  |  | 0
172 | C | 2022-04-02 | Lighting | Repair | 7 | Inside North Exit Stairway | Light between floor is burned out | Completed | ABC Committee | High | 2022-09-25 |  |  | 0
173 | C | 2022-04-02 | Lighting | Repair | 6 | North Side Exit Stairway | Exit Light Burned Out | Completed | ABC Committee | High | 2022-09-25 |  |  | 0
174 | C | 2022-04-02 | Door | Safety Issue | 5 | Elevator Lobby | Store room hallway door floor step is broken | Reported | ABC Committee | High |  |  |  | 0
175 | C | 2022-04-02 | Lighting | Repair | 5 | South side Exit Stairway Inside | Light Burned out | Completed | ABC Committee | High | 2022-09-25 |  |  | 0
176 | C | 2022-04-02 | Lighting | Repair | 5 | North Side Exit Stairway | Exit Light Burned out | Completed | ABC Committee | High | 2022-09-25 |  |  | 0
177 | C | 2022-04-02 | Portico Roof | Cleaning | 2 | Driveway Portico Roof | Clean dirt from roof and coat as needed | Completed | ABC Committee | Medium | 2024-01-20 | 1/20/2024 |  | 0
178 | C | 2022-04-02 | Lighting | Repair | 4 | North & South Side Exit Stairway | Exit light burned out | Completed | ABC Committee | High | 2022-09-25 |  |  | 0
179 | C | 2022-04-02 | Lighting | Repair | 3 | Elevator Lobby | Light Burned out | Completed | ABC Committee | High | 2023-06-19 |  |  | 0
180 | C | 2022-04-02 | Exit Lights | Repair | 3 | Elevator Lobby | Exit Light is broken | Completed | ABC Committee | High | 2023-06-19 |  |  | 0
181 | C | 2022-04-02 | Exit Lights | Repair | 3 | South Side Exit Stairway | Exit Lights burned out | Completed | ABC Committee | High | 2023-06-19 |  |  | 0
182 | C | 2022-04-02 | Exit Lights | Repair | 2 | South Side Exit Stairway | Exit light burned out | Completed | ABC Committee | High | 2023-06-19 |  |  | 0
183 | C | 2022-04-02 | Exterior lighting | Repair | 2 | Catwalk Lights | Catwalk Light 5 from North end has broken Lense | Reported | ABC Committee | High |  |  |  | 0
184 | C | 2022-04-02 | Lighting | Repair | 2 | Elevator Lobby | Lights burned out or missing | Completed | ABC Committee | High | 2022-09-25 |  |  | 0
185 | C | 2022-04-02 | Mechanical | Repair | 1 | Elevator 2 on East Side | ELEVATOR 2 on EAST side is not functioning | Completed | ABC Committee | Critical | 2022-09-25 |  |  | 0
186 | C | 2022-04-02 | Electrical | Repair | 1 | Fire Alarm Panel | Fire Alarm Panel is in Trouble Alarm for Fault | Completed | ABC Committee | Critical | 2022-09-25 |  |  | 0
187 | C | 2022-04-02 | Lighting | Repair | 1 | Fire Control Room | Light Burned out | Completed | ABC Committee | High | 2023-06-19 |  |  | 0 |  | Fire Alarm Project
188 | C | 2022-04-02 | Lighting | Repair | 1 | Elevator Lobby | Light bulb burned out in hanging lights in from of elevators | Completed | ABC Committee | High | 2022-09-25 |  |  | 0
189 | C | 2022-04-02 | Lighting | Repair | 1 | Game Room | Ligh out over Ping Pong Table | Completed | ABC Committee | High | 2022-09-25 |  |  | 0
190 | C | 2022-04-02 | Floor | Repair | 1 | Ladies Room | Floor Tile Cracked in Ladies Room | Reported | ABC Committee | Medium |  | 6/19/2023 |  | 0
191 | C | 2022-04-02 | Floor | Repair | 1 | Back Door Hall | Repair Cracked Floor Tiles | Reported | ABC Committee | Medium |  | 6/19/2023 |  | 0
192 | C | 2022-04-02 | Door | Maintenance | 1 | Building Front Door | Front Door Handle is loose | Completed | ABC Committee | Medium | 2023-06-19 |  |  | 0
193 | C | 2022-04-02 | Insect-Rodent | Cleaning | 1 | Catwalk Lights | Clean Worms out of Catwalk Lights | Completed | ABC Committee | High |  |  |  | 0
194 | C | 2022-04-02 | Door | Safety Issue | 1 | South Stairway | Door does not lock - Safety Issue | Completed | ABC Committee | Critical | 2023-06-19 |  |  | 0
195 | C | 2022-04-02 | Exit Lights | Repair | 1 | South Side Exit Stairway | Exit Lights burned out | Completed | ABC Committee | High | 2023-06-19 |  |  | 0
196 | C | 2022-04-02 | Door | Maintenance | 1 | Main Trash Room | Door vent is badly rusted and needs to be replaced on both doors | Reported | ABC Committee | High |  |  |  | 0
197 | C | 2022-04-02 | Electrical | Safety Issue | 1 | Main Trash Room | Light switch is missing cover plate | Completed | ABC Committee | Critical | 2022-09-25 |  |  | 0
198 | C | 2022-04-02 | Lighting | Repair | 1 | Main Trash Room | Lights burned out | Completed | ABC Committee | High | 2022-09-25 |  |  | 0
199 | C | 2022-04-02 | Storage | Safety Issue | 1 | Main Electrical Room | Remove combustible storge from room . Storage is piled on panels | Completed | ABC Committee | Critical | 2022-09-25 |  |  | 0
200 | C | 2022-04-02 | Door | Safety Issue | 1 | Main Electrical Room | Door should have a lock | Completed | ABC Committee | Critical |  |  |  | 0
201 | C | 2022-04-02 | Exterior lighting | Safety Issue | 1 | Road Light Between Building A & C | Road Ligh Between Building A & C is not working | Completed | ABC Committee | Low | 2023-06-19 |  |  | 0
202 | C | 2022-04-02 | Exterior lighting | Repair | 1 | Parking Lot | Repair Concrete light post pillars as concrete is Spalding | Reported | ABC Committee | Medium |  | 6/19/2023 |  | 0
203 | C | 2022-04-02 | Irrigation | Safety Issue | 1 | Parking Lot | The irrigating piping needs to be buried as it is a trip hazard | Completed | ABC Committee | Critical |  | 6/19/2023 |  | 0
204 | Club | 2022-04-16 | Storage | Safety Issue | Ground | Electrical Close Near entry door | Remove combustible storer from electrical closet | Completed | ABC Committee | Critical | 2022-11-19 |  |  | 0
205 | Club | 2022-04-16 | Wall | Repair | Ground | East side wall next to ladies room | Repair damage wall that has circular indent | Completed | ABC Committee | Medium | 2024-02-03 |  |  | 0
206 | Pool | 2022-04-16 | Pool | Cleaning | Ground | Pool Water Line Tiles | Clean the black alge and mold on the water line tiles | Completed | ABC Committee | Critical | 2022-09-25 |  |  | 0
207 | Pool Bldg. | 2022-04-16 | Structure | Repair | Ground | Pool Bldg. Men's Room | The Sauna Wood benches need to be sanded and re-sealed | Completed | ABC Committee | High |  | 6/19/2023 |  | 0 |  | Pool Bathroom Project
208 | Pool Bldg. | 2022-04-16 | Lighting | Repair | Ground | Pool Bldg. Men's Room | Repair Sauna missing light cover | Completed | ABC Committee | Critical | 2022-11-19 |  |  | 0 |  | Pool Bathroom Project
209 | Pool Bldg. | 2022-04-16 | Wall | Repair | Ground | Pool Bldg. Ladies Room | Repair rusted paper towel dispenser | Completed | ABC Committee | Medium | 2024-02-03 |  |  | 0 |  | Pool Bathroom Project
210 | Pool Bldg. | 2022-04-16 | Structure | Repair | Ground | Pool Bldg. Ladies Room | Repair venier on sink top | Completed | ABC Committee | Critical |  | 6/19/2023 |  | 0 |  | Pool Bathroom Project
211 | Pool Bldg. | 2022-04-16 | Vents and Exhausts | Cleaning | Ground | Pool Bldg. Ladies Room | Clean ventilations grills | Completed | ABC Committee | High | 2023-06-19 |  |  | 0 |  | Pool Bathroom Project
212 | Pool Bldg. | 2022-04-16 | Structure | Repair | Ground | Pool Bldg. Ladies Room | Clean, sand and re-coat wood benches in Sauna | Completed | ABC Committee | High |  | 6/19/2023 |  | 0 |  | Pool Bathroom Project
213 | Common Grounds | 2022-04-16 | Wall | Repair | Ground | Tennis Court | Repair badly rusted fence posts that have rusted half way around the base, about 22 poles | Reported | ABC Committee | Critical |  |  |  | 0
214 | Common Grounds | 2022-04-16 | Exterior lighting | Safety Issue | Ground | Tennis Court | The four Light concreate pillars around the tennis court, 3 of the metal covers are not secured to the concreate and can be easily removed | Reported | ABC Committee | Critical |  | 6/19/2023 |  | 0
215 | Parking Lot | 2022-04-16 | Electrical | Safety Issue | Ground | Club House Parking Lot | Near Tennis Court Electrical outlet has broken safety Cover next to car wash box | Completed | ABC Committee | Critical | 2024-02-03 |  |  | 0
216 | Common Grounds | 2022-04-16 | Exterior lighting | Safety Issue | Ground | North Wall at entry driveway | One of the wall light is missing on the North Entry wall next to A1A and the electrical wiring is exposed | Completed | ABC Committee | Critical | 2023-06-19 |  |  | 0
217 | Common Grounds | 2022-04-16 | Electrical | Safety Issue | Ground | Top of Beach Tunnel West side next to bushes | Repeat Irrigation electrical wiring is not in conduit and is exposed with wire connectors | Reported | ABC Committee | Medium |  |  |  | 0
218 | Common Grounds | 2022-04-16 | Water | Repair | Ground | Top of West Side Beach Tunnel under bush | Water Valve box is missing cover | Completed | ABC Committee | Medium | 2022-11-22 |  |  | 0
219 | Common Grounds | 2022-04-16 | Water | Repair | Ground | Beach Tunnel | Repeat The current drain covers do not have sufficient hole to permit adequate drainage into sump pump trench and should be Repaird by grates. | Reported | ABC Committee | Critical |  | 6/19/2023 |  | 0
220 | Beach Tiki | 2022-04-09 | Railing | Maintenance | Deck | Beach boardwalk and Tiki | Newly installed railing have not been stained and seal and are beginning to warp. | Completed | ABC Committee | High | 2022-09-25 |  |  | 0 |  | Beachwalk Project
221 | Roadway | 2022-04-16 | Pavement | Maintenance | Ground | Roadway and Parking Lots | tithe Blacktop needs to be sealed. | Completed | ABC Committee | Critical | 2022-09-25 |  |  | 0
222 | Generator Bldg. | 2022-04-16 | Lighting | Repair | Ground | Fire Pump Room And Generator Room | Replace missing Light Fixture and bulbs | Completed | ABC Committee | High | 2023-06-19 |  |  | 0
223 | Generator Bldg. | 2022-04-16 | Electrical | Safety Issue | Ground | Emergency Generator Side | Replace broken handles on Electrical Panel 2 to permit panels to close | Reported | ABC Committee | Critical |  |  |  | 0
224 | Common Grounds | 2022-04-16 | Floor | Maintenance | Ground | Shuffle Board | Shuffle Board Courts need to be painted and Lined | Completed | ABC Committee | Medium | 2022-11-19 |  |  | 0
225 | River Dock | 2022-04-16 | Floor | Safety Issue | Ground | Concrete Sidewalk to River Dock | Concrete sidewalk to river dock is cracked and sinking, trip hazard | Completed | ABC Committee | Critical |  |  |  | 0
226 | River Dock | 2022-04-16 | Structure | Safety Issue | Deck | Lower Floating Dock | To permit safely boarding kayaks from lower floating dock a Kayak ramp should be installed | Reported | ABC Committee | High |  |  |  | 0 |  | River Dock Replacement Project
227 | B | 2022-10-15 | Lighting | Repair | Roof | North Exit Stairway | Repair burned outh North Interior Stairway light | Completed |  | High | 2023-06-19 |  |  | 0
228 | B | 2022-10-15 | Floor | Repair | Roof | Roof North East by Parapet | Two larger roof covering bubbles have formed and bed to be repaired | Completed |  | Critical | 2023-06-19 |  |  | 0
229 | B | 2022-10-15 | Lighting | Repair | Roof | Elevator Room | Light burned out or missing | Completed |  | Critical | 2023-06-19 |  |  | 0
230 | B | 2022-10-15 | Insect-Rodent | Cleaning | 1 | West Side exterior of building numerous Wasp Nests | West Side exterior of building numerous Wasp Nest | Completed |  | Critical | 2023-06-19 |  |  | 0
231 | B | 2022-10-15 | Fire Connection Doors | Repair | 9 | South Cat Walk | Replace blown off Fire hose cabinet door | Completed |  | Critical | 2023-11-02 |  |  | 0
232 | B | 2022-10-15 | Storage | Safety Issue | 5 | Electrical Room | Remove Combustible Storage | Reported |  | Critical |  | 6/19/2023 |  | 0
233 | B | 2022-10-15 | Door | Repair | 4 | South Exit Stairway Door | Door does not close | Reported |  | Critical |  |  |  | 0
234 | B | 2022-10-15 | Exterior lighting | Repair | Ground | Portico | Repair Broken Portico Light | Completed |  | Critical | 2023-06-19 | 1/13/2024 |  | 0
235 | B | 2022-10-15 | Lighting | Safety Issue | 1 | Exercise Room | Fix ceiling light cover that is coming off | Completed |  | Critical | 2023-06-19 |  |  | 0
236 | C | 2022-11-05 | Grills | Repair | 1 | Grill Area | Grill Igniter does not work | Completed |  | Low | 2023-06-19 |  |  | 0
237 | C | 2022-11-05 | Door | Repair | Roof | Elevator Room | Door will not unlock from inside room - can get stuck in room. | Completed |  | Critical | 2023-06-19 |  |  | 0
238 | C | 2022-11-05 | Exterior lighting | Repair | 1 | No. 1 light on catwalk from North side is missing cover | No. 1 light on catwalk from North side is missing cover | Completed |  | Critical | 2023-06-19 |  |  | 0
239 | C | 2022-11-05 | Exit Lights | Repair | 7 | South End Exit Stairway | Exit Lightish broken off of attachment holder | Completed |  | Critical | 2023-06-19 |  |  | 0
240 | C | 2022-11-05 | Exit Lights | Repair | 2 | North Side Exit Stairway | Exit Light burned out | Completed |  | Critical | 2023-06-19 |  |  | 0
241 | C | 2022-11-05 | Exit Lights | Repair | 1 | South Side Exit Stairway | Exit Light burned out | Completed |  | Critical | 2024-01-20 | 1/20/2024 |  | 0
242 | A | 2026-03-07 | 605 | Repair | 6 | Concrete cracks on the Catwalk Railings | Concrete | Discovered
242 | A | 2022-11-12 | Wall | Paint | Roof | Parapet Walls around roof and stairway walls | Paint has blistered and is Spalding off | Reported |  | Critical |  |  |  | 0
243 | A | 2026-03-07 | 505 | Repair | 5 | Concrete Cracked posts | Concrete | Discovered
243 | A | 2022-11-12 | Water | Repair | Roof | Repair disconnected pvc drainage pipe on outside of South outside center stairway wall | PVC Piper for condensate drain has disconnected | Completed |  | Critical | 2022-11-05 |  |  | 0
244 | A | 2026-03-07 | 604 | Repair | 6 | Home Owner's door | Front door poor condition | Discovered
244 | A | 2022-11-12 | Lighting | Repair | Roof | Outside Elevator Room | Lights burn out | Reported |  | High |  |  |  | 0
245 | A | 2026-03-07 | 504 | Repair | 5 | Concrete cracks on the Catwalk Railings | Concrete | Discovered
245 | A | 2022-11-12 | Lighting | Repair | 9 | Inside South Exit Stairway between floors | Lights burned out | Completed |  | High | 2023-06-19 |  |  | 0
246 | A | 2026-03-07 | Exit Lights | Maintenance | 6 | Broken Lense | Lense | Discovered
246 | A | 2022-11-12 | Lighting | Repair | 9 | Elevatortor Hallway to Storage | Lights do not work | Completed |  | High | 2023-06-19 |  |  | 0
247 | A | 2026-03-07 | Trash Room Door | Repair | 6 | Rusting Door | Rust | Discovered
247 | A | 2022-11-12 | Door | Repair | 8 | North end exit stairway | Door does not close | Reported |  | Critical |  |  |  | 0
248 | A | 2026-03-07 | Lights | Maintenance | 6 | Blinking lights at night | Light out | Discovered
248 | A | 2022-11-12 | Exit Lights | Repair | 9 | North end exit stairway | Lights burned out | Completed |  | High | 2023-06-19 |  |  | 0
249 | A | 2026-03-07 | Lighting | Maintenance | 6 | South Exit Missing bulb | Light out | Discovered
249 | A | 2022-11-12 | Lighting | Repair | 5 | Elevatortor Hallway to Storage | Lights do not work | Completed |  | High | 2023-06-19 |  |  | 0
250 | A | 2026-03-07 | Lighting | Maintenance | 6 | South exit Missing Bulb between 5-6 Floor | Light out | Discovered
250 | A | 2022-11-12 | Lighting | Repair | 4 | North end exit stairway between floors | Lights burned out | Completed |  | High | 2023-06-19 |  |  | 0
251 | A | 2026-03-07 | Elevator lobby | Repair | 5 | Concrete cracks on the Catwalk Railings | Concrete | Discovered
251 | A | 2022-11-12 | Lighting | Repair | 1 | North end exit stairway between floors | Lights burned out | Completed |  | High | 2024-01-27 |  |  | 0
252 | Beach Tiki | 2022-11-19 | Pavers | Repair | Ground | Entrance level to Beach Tunnel | Pavers are sinking and need to be leveled | Completed |  | High | 2023-06-19 |  |  | 0
253 | Beach Tiki | 2022-11-19 | Floor | Repair | Deck | Beach board walk | Need to Repair deteriorated floor boards and then stain deck | Completed |  | High | 2024-02-03 |  |  | 0 |  | Beachwalk Project
254 | Pool Bldg. | 2022-11-19 | Lighting | Repair | Ground | Ladies Room Pool | Need to Repair burned out light | Completed |  | Critical | 2023-06-19 |  |  | 0
255 | Common Grounds | 2022-11-19 | Exterior lighting | Repair | Ground | Shuffle Board and Boccie Ball | Repair 4 Lights ove Game area | Completed |  | High | 2024-02-03 |  |  | 0
256 | River Dock | 2022-11-19 | Storage | Repair | Deck | River Dock board walk | Need to Repair deteriorated floor boards and then stain deck | Completed |  | High | 2023-06-19 |  |  | 0
257 | Common Grounds | 2022-11-19 | Wall | Repair | Ground | Tenis Courts | Repair hurricane damaged tennis nets (both) | Reported |  | High |  |  |  | 0
258 | Generator Bldg. | 2022-11-19 | Electrical | Maintenance | Ground | Next to Emergency Panel 2 Fix Junction box cover | Fix electric junction box cover | Completed |  | Critical | 2024-02-03 |  |  | 0
259 | Pool | 2022-11-19 | Pool | Repair | Ground | West Pool area wall | Repair broken net rack | Completed |  | Medium | 2023-06-19 |  |  | 0
260 | Roadway | 2022-11-19 | Pavement | Maintenance | Ground | Road and Parking lots | Fill pavement cracks with tar filler to close cracks and prevent propagation. | Reported |  | Critical |  |  |  | 0
261 | Generator Bldg. | 2022-11-19 | Mechanical | Repair | Ground | Emergency Generator | Repair AutoStart on Emergency Generator and train select owners on how to start the generator manually. | Completed |  | Critical | 2023-06-19 |  |  | 0
262 | A | 2026-03-07 | 503 | Repair | 5 | Concrete cracks on the Catwalk Railings | Concrete | Discovered
262 | A | 2023-06-19 | Wall | Repair | 9 | North Stair Way Tower | Repair wall concrete Spalding and rebar | Reported |  | Critical |  |  |  | 0 |  | Concrete Project
263 | A | 2026-03-07 | Elevator Lobby Storage | Maintenance | 5 | Ceiling is coming down | Ceilng tiles | Discovered
263 | A | 2023-06-19 | Lighting | Repair | 1 | Bike Storage Room | Repair burned out or missing bulbs | Completed |  | High | 2024-01-27 |  |  | 0
264 | A | 2026-03-07 | Meter Room | Maintenance | 5 | Cannot open door with master pass key | Lock | Discovered
264 | A | 2023-06-19 | Floor | Repair | Roof | Roof | Re-coat roof felts a severe aggregate loss has occurred | Reported |  | Critical |  |  |  | 0 |  | Roof Replacement Project
265 | A | 2026-03-07 | Common Storage | Investigate | 5 | Cardboard boxes in common area | Remove Debris from common area | Discovered
265 | A | 2023-06-19 | Storage | Safety Issue | 1 | Cleaning and Electric room | Remove storage near electrical panels - Safety Issue | Reported |  | Critical |  |  |  | 0
266 | A | 2026-03-07 | 502 | Repair | 5 | Concrete cracks on the Catwalk Railings | Concrete | Discovered
266 | A | 2023-06-19 | Fire Connection Doors | Repair | 2 | Fire Hose Station | Repair deteriorating hose box handle | Completed |  | High | 2024-01-27 |  |  | 0
267 | A | 2026-03-07 | 501 | Repair | 5 | Concrete Cracked posts | Concrete | Discovered
267 | A | 2023-06-19 | Wall | Maintenance | 1 | Exterior wall/Steps near Grill | Paint is peeling | Reported |  | High |  |  |  | 0
268 | A | 2026-03-07 | 403 | Repair | 4 | Concrete Cracked posts | Concrete | Discovered
268 | A | 2023-06-19 | Wall | Repair | 5 | Elevator Lobby | Hole in wall by Storage door, also need to install door stop | Completed |  | High | 2024-01-27 |  |  | 0
269 | A | 2026-03-07 | 404 | Repair |  | Concrete cracks on the Catwalk Railings | Concrete | Discovered
269 | A | 2023-06-19 | Wall | Repair | 1 | Main Lobby near thermostat | Repair hole in wall in elevator area near thermostat | Completed |  | High | 2024-01-27 |  |  | 0
270 | A | 2026-03-07 | Door | Maintenance | 5 | Common Storage Door does not close | Door does not close | Discovered
270 | A | 2023-06-19 | Wall | Maintenance | 1 | Lobby near Pin Pong Table | Paint wall | Completed |  | Medium | 2024-01-27 |  |  | 0
271 | B | 2023-06-19 | Door | Repair | 4 | Elevator Lobby | Repair frozen door Stop on entry door | Completed |  | High | 2024-01-13 | 1/13/2024 |  | 0
272 | B | 2023-06-19 | Door | Maintenance | 3 | Elevator Lobby | Fix frozen entry door lock | Reported |  | Critical |  |  |  | 0
273 | B | 2023-06-19 | Portico Roof | Cleaning | 2 | Portico Roof | Clean Stains on Portico Roof | Completed |  | High | 2024-01-13 | 1/13/2024 |  | 0
274 | B | 2023-06-19 | Door | Repair | 9 | South Exit Door | Exit door does not close | Completed |  | Critical | 2024-01-13 | 1/13/2024 |  | 0
275 | B | 2023-06-19 | Wall | Repair | 8 | Unit 803 Door way entrance | Repair concreate holes and Spalding | Reported |  | Critical |  |  |  | 0 |  | Concrete Project
276 | C | 2023-06-19 | Lighting | Repair | 1 | Lobby over Ping Pong Table | Repair burned out bulbs | Completed |  | High | 2024-01-20 | 1/20/2024 |  | 0
277 | C | 2023-06-19 | Lighting | Repair | 1 | Bicycle Storage | Repair burned out and missing bulbs | Reported |  | High |  |  |  | 0
278 | C | 2023-06-19 | Door | Repair | 3 | Elevator Lobby | Repair double door lock that is frozen | Completed |  | Critical | 2024-01-20 | 1/20/2024 |  | 0
279 | C | 2023-06-19 | Wall | Repair | 3 | Entry Unit 304 | Repair holes in concrete around doorway that is Spalding | Reported |  | Critical |  |  |  | 0 |  | Concrete Project
280 | Common Grounds | 2023-06-19 | Floor | Repair | Ground | Bouchee Ball | Repair rotting timbers around court | Completed |  | High | 2024-02-03 |  |  | 0
281 | Generator Bldg. | 2023-06-19 | Door | Repair | Ground |  | Repair rusted door frame | Reported |  | Critical |  |  |  | 0
282 | Generator Bldg. | 2023-06-19 | Floor | Repair | Ground | Generator Bldg. | Repair cracking concreate flooring | Reported |  | Critical |  |  |  | 0 |  | Concrete Project
283 | River Dock | 2023-06-19 | Floor | Maintenance | Deck | Ricer walkway and Seat | Stain river walkway and seat, REPLACE ROTTED BOARDS AND TIGHTEN Lag Bolts on Ramp Railings | Reported |  | Critical |  |  |  | 0 |  | River Dock Replacement Project
284 | B | 2024-01-13 | Water | Maintenance | Roof | 2 Fire Stand Pipes | Paint the 2 Fire Stand Pipes | Reported |  | High |  |  |  | 0
285 | B | 2024-01-13 | Water | Repair | Roof | @ Potable Water Spickets | Repair and support Water Valves | Reported |  | High |  |  |  | 0
286 | B | 2024-01-13 | Floor | Repair | Roof | Roof Blisters | Repair Numerous Roofing Blisters filled with water | Completed |  | Critical |  |  |  | 0 |  | Roof Replacement Project
287 | B | 2024-01-13 | Floor | Repair | Roof | Repair Roofing | Repair Deteriorated Roofing material with New Roof | Completed |  | Critical |  |  |  | 0 |  | Roof Repairment Project
288 | B | 2024-01-13 | Mechanical | Repair | Roof | HVAC Roof Chases | Repair Lose HVAC Roof Chase Covers with missing Screws | Completed |  | High |  |  |  | 0 |  | Roof Replacement Project
289 | B | 2024-01-13 | Floor | Repair | Roof | Roof Parapet Flashing | Re-Clauck Parapet Flashing | Completed |  | Critical |  |  |  | 0 |  | Roof Replacement Project
290 | B | 2024-01-13 | Wall | Repair | Roof | Parapet Walls | Repair and Re-paing Blistering and peeling paint | Reported |  | Critical |  |  |  | 0 |  | Roof Replacement Project
291 | B | 2024-01-13 | Floor | Repair | Roof | Roof Parapet Wall Drains | Make sure new roof is sloped properly to permit Parapet wall roof daring to work. | Reported |  | High |  |  |  | 0 |  | Roof Replacement Project
292 | B | 2024-01-13 | Trash Chute | Repair | Roof | Garbage Chute | Repair rusted holes in Garbage Chute | Completed |  | Medium |  |  |  | 0
293 | B | 2024-01-13 | Structure | Repair | Roof | Parapet Concrete cracking on North West wall near stairway | Repair step cracking in Parapet wall | Reported |  | Critical |  |  |  | 0 |  | Concrete Project
294 | B | 2024-01-13 | Door | Maintenance | 9 | Elevator Entry Door | Repair and lubricate Door Lock | Reported |  | High |  |  |  | 0
295 | B | 2024-01-13 | Door | Maintenance | 9 | Elevator Entry Door | Replace Jammed Door Stop | Reported |  | Medium |  |  |  | 0
296 | B | 2024-01-13 | Railing | Repair | All | Concrete Railings on Catwalks | Repair all cracks in concreate railing caps and balusters and repair missing grout at connection to boiling to enclose rebar | Reported |  | Critical |  |  |  | 0 |  | Concrete Project
297 | B | 2024-01-13 | Door | Repair | All | Stairwell exit doors and frames | Clean and repaint rusted exit doors and frames | Reported |  | High |  |  |  | 0
298 | B | 2024-01-13 | Exit Lights | Repair | 9 | South side Exit Light | Repair burned out bulb | Reported |  | High |  |  |  | 0
299 | B | 2024-01-13 | Wall | Repair | 9 | Unit 905 entry wall | Remove rusted nails in the concreate wall and repair wall | Reported |  | Critical |  |  |  | 0 |  | Concrete Project
300 | B | 2024-01-13 | Floor | Repair | 9 | North Exit Stairwell | Repair floor cracks and settlement in stairway landing | Reported |  | Critical |  |  |  | 0
301 | B | 2024-01-13 | Pipe Chase | Safety Issue | All | New Pipe Chases from Blue Stream | Add fire rated material to all new pipe chases created by Blue Stream | Completed |  | Critical | 2024-02-10 |  |  | 0
302 | B | 2024-01-13 | Floor | Repair | 8 | South Exit Stairwell | Repair floor cracks and settlement in stairway landing | Reported |  | Critical |  |  |  | 0 |  | Concrete Project
303 | Common Grounds | 2024-01-13 | Structure | Maintenance | All | Job Description | Provide Job Description for Maintenance Personal | Reported |  | Medium |  |  |  | 0 |  | Paint Project
304 | B | 2024-01-13 | Wall | Repair | All | Paint Exterior surfaces or the building | Paint and water seal Exterior Surfaces of the buildings | Reported |  | High |  |  |  | 0
305 | B | 2024-01-13 | Pipe Chase | Repair | 7 | Middle Storage Room | Repair hole in Pipe Chase | Reported |  | High |  |  |  | 0
306 | B | 2024-01-13 | Door | Repair | 7 | Trash Room Door | Trash Room door does not close | Working |  | Medium |  |  |  | 0
307 | B | 2024-01-13 | Electrical | Repair | 7 | Main Storage Room | Repair broker electrical outlet cover | Reported |  | Critical |  |  |  | 0
308 | B | 2024-01-13 | Electrical | Repair | 6 | Fire Alarm near Unit 605 | Alarm device is common off the wall | Reported |  | Critical |  |  |  | 0
309 | B | 2024-01-13 | Fire Connection Doors | Repair | 6 | Fire Hose Cabinet Door near Unit 605 | Repair damage fire hose door | Reported |  | High |  |  |  | 0
310 | B | 2024-01-13 | Door | Repair | 6 | Elevator room Door Lock | Repair jammed Door Lock | Reported |  | Critical |  |  |  | 0
311 | B | 2024-01-13 | Fire Connection Doors | Repair | All | New Fire Hose Cabinets | Install Fire Hose Labels on newly replaces cabinet doors | Reported |  | Medium |  |  |  | 0
312 | B | 2024-01-13 | Fire Connection Doors | Repair | 5 | North Fire Hose Cabinet | Repair Jammed Fire Hose Door hinge | Reported |  | High |  |  |  | 0
313 | B | 2024-01-13 | Floor | Repair | 5 | North Exit Stairway | Repair floor cracks and settlement in stairway landing | Reported |  | Critical |  |  |  | 0 |  | Concrete Project
314 | B | 2024-01-13 | Electrical | Repair | 4 | North Exit Stairwell | Electrical junction box on fire alarm is missing cover | Reported |  | Critical |  |  |  | 0
315 | B | 2024-01-13 | Trash Chute | Repair | 2 | Trash Room | Trash Chute Door is damage and difficult to operate | Reported |  | High |  |  |  | 0
316 | B | 2024-01-13 | Door | Maintenance | 2 | Elevator Lobby Door | Repair Lock | Reported |  | Critical |  |  |  | 0
317 | B | 2024-01-13 | Structure | Repair | 2 | South Side Portico Wall | Concrete is cracked and rebar exposed | Reported |  | Critical |  |  |  | 0 |  | Concrete Project
318 | B | 2024-01-13 | Structure | Repair | Ground | Portico underside Roof North End | Repair and seal rusting Rebar | Reported |  | Critical |  |  |  | 0 |  | Concrete Project
319 | B | 2024-01-13 | Floor | Maintenance | 1 | South Side Cat Walk | Repair peeling water proofing on Cate walk | Reported |  | Critical |  |  |  | 0
320 | B | 2024-01-13 | Trash Chute | Maintenance | 1 | Trash Chute Door | Adjust door closure | Reported |  | High |  |  |  | 0
321 | B | 2024-01-13 | Vents and Exhausts | Maintenance | 1 | Men's and Ladies Rooms | Repair non-working men's and ladies room ventilation fans in bathroom | Reported |  | High |  |  |  | 0
322 | B | 2024-01-13 | Door | Repair | Ground | Main Trash Room Door | Clean and paint rusting main trash room doors | Reported |  | Medium |  |  |  | 0
323 | B | 2024-01-13 | Wall | Repair | Ground | Exterior Main Trash Roo Wall above doors | Repair cracking and spalling concrete | Reported |  | Critical |  |  |  | 0 |  | Concrete Project
324 | B | 2024-01-13 | Electrical | Repair | 1 | Fire Alarm Panel Room | Fix common Fault on fire Alarm Panel | Reported |  | Critical |  |  |  | 0
325 | B | 2024-01-13 | Storage | Safety Issue | Ground | Main Electrical Room | Remove Comestible charcoal and TV from Electrical Room | Reported |  | Critical |  |  |  | 0
326 | C | 2024-01-20 | Trash Chute | Repair | Roof | Trash Chute | The Trash Chute Cover and Ducted is badly rusted and needing Repairment. | Reported |  | High |  |  |  | 0 |  | Roof Repairment Project
327 | C | 2024-01-20 | Wall | Repair | Roof | East Side Parapet Wall | Repair Spalling Concrete on parapet wall | Reported |  | Critical |  |  |  | 0 |  | Roof Replacement Project
328 | C | 2024-01-20 | Ceiling | Repair | Roof | Elevator Room | Repair spalling Concrete on ceiling | Reported |  | Critical |  |  |  | 0 |  | Concrete Project
329 | C | 2024-01-20 | Mechanical | Repair | Roof | HVAC Chase | Repair loose HVAC Covers | Completed |  | High |  |  |  | 0 |  | Roof Replacement Project
330 | C | 2024-01-20 | Door | Repair | All | Exit Stairwell Doors | Remove rust and Paint Exit Stairwell Frames | Reported |  | High |  |  |  | 0
331 | C | 2024-01-20 | Door | Repair | 9 | North Exit Stairwell Door | Door does not close | Reported |  | High |  |  |  | 0
332 | C | 2024-01-20 | Ceiling | Repair | 9 | North Exit Stairwell | Insider Stairwell Ceiling concrete spalling | Reported |  | Critical |  |  |  | 0 |  | Concrete Project
333 | C | 2024-01-20 | Electrical | Repair | 8 | Center Electrical Room | Remove all Combustible Storage | Reported |  | Critical |  |  |  | 0
334 | C | 2024-01-20 | Door | Repair | 7 | Elevator Lobby | Door to storage area in elevator lobby does not close | Reported |  | Medium |  |  |  | 0
335 | C | 2024-01-20 | Ceiling | Repair | 6 | Sprinkler Room | Ceiling above sprinkler system riser has concrete spalling | Reported |  | Critical |  |  |  | 0 |  | Concrete Project
336 | C | 2024-01-20 | Wall | Repair | 4 | North Exit Stairwell | South Exterior wall of Stairwell is cracked and letting rain water into stairwell | Reported |  | Critical |  |  |  | 0 |  | Concrete Project
337 | C | 2024-01-20 | Electrical | Repair | 4 | Elevator Lobby | Repair mission cover on Fire alarm speaker | Reported |  | High |  |  |  | 0
338 | C | 2024-01-20 | Vents and Exhausts | Repair | 1 | Ladies and Men's Rooms | Ventilations fan are not working | Reported |  | Critical |  |  |  | 0
339 | C | 2024-01-20 | Ceiling | Repair | 1 | Rear Lobby Door area | Repair Water stained ceiling tiles or paint | Reported |  | High |  |  |  | 0 |  | Concrete Project
340 | C | 2024-01-20 | Electrical | Repair | 1 | Trash Room | Replace broken light switch cover | Reported |  | Critical |  |  |  | 0
341 | C | 2024-01-20 | Storage | Safety Issue | 1 | Main Electrical Room | Remove all Combustible Storage | Reported |  | Critical |  |  |  | 0
342 | C | 2024-01-20 | Door | Repair | 1 | Entry Door to Main Electrical room | Rusted frame needs to be Repaird | Reported |  | High |  |  |  | 0
343 | C | 2024-01-20 | Door | Repair | 1 | FPL Main Entry Doors | Repair broken louvers on door | Reported |  | Critical |  |  |  | 0
344 | C | 2024-01-20 | Floor | Repair | 1 | Stairs to units and wall along east side | Paint and water seal the peeling paint on wall and stairways | Reported |  | Critical |  |  |  | 0
345 | C | 2024-01-20 | Structure | Repair | All | Building needs to be water sealed and painted | Water seal and Paint Building | Reported |  | Critical |  |  |  | 0 |  | Paint Project
346 | C | 2024-01-20 | Structure | Repair | All | Concrete Balconies | Repair cracked concreate and rebar repairs. | Reported |  | Critical |  |  |  | 0 |  | Concrete Project
348 | C | 2024-01-20 | Railing | Repair | All | Concrete Railings on Catwalks | Repair all cracks in concreate railing caps and balusters and repair missing grout at connection to boiling to enclose rebar | Reported |  | High |  |  |  | 0 |  | Concrete Project
349 | B | 2024-01-13 | Door | Maintenance | 1 | Front Exit Lobby Door | The electric lock is not functioning and need to be replaced | Completed |  | Critical | 2024-02-10 |  |  | 0
350 | A | 2026-03-07 | Lighting | Maintenance | 5 | North Bulb missing | Light out | Discovered
350 | A | 2024-01-27 | Door | Repair | Roof | Exit Doors | Repair badly rusted door frames | Reported |  | High |  |  |  | 0 |  | Roof Repairment Project
351 | A | 2026-03-07 | Lighting | Maintenance | 4 | Lights need replacing in 406 Storage | Light out | Discovered
351 | A | 2024-01-27 | Wall | Repair | Roof | North & East Parapet Walls | Repair spalling and concrete cracking on parapet walls | Reported |  | Critical |  |  |  | 0
352 | A | 2026-03-07 | Exit Lights | Maintenance | 4 | North Exit light is broken | Broken | Discovered
352 | A | 2024-01-27 | Water | Repair | Roof | Potable water valves on roof | Repair broken valves and badly rusted support frames | Completed |  | High |  |  |  | 0
353 | A | 2026-03-07 | 405 | Repair |  | Concrete cracks on the Catwalk Railings | Concrete | Discovered
353 | A | 2024-01-27 | Wall | Repair | Roof | Parapet connection to Center tower | Repair spalling and creaking of concrete at joint to parapet and center tower | Reported |  | Critical |  |  |  | 0
354 | A | 2026-03-07 | 306 | Repair | 3 | Concrete Railing rebar exposed | Concrete | Discovered
354 | A | 2024-01-27 | Railing | Repair | Roof | North and South Exit Stairwell | Remove old damaged railing connection on newly replaced railings | Reported |  | High |  |  |  | 0 |  | Concrete Project
355 | A | 2026-03-07 | 305 | Repair | 3 | Concrete cracks on the Catwalk Railings | Concrete | Discovered
355 | A | 2024-01-27 | Door | Paint | All | All North and South Exit and Storage, Trash Doors | Removed rust and paint all doorframes and doors | Reported |  | High |  |  |  | 0
356 | A | 2026-03-07 | Exit Lights | Maintenance | 4 | South Exit light damaged | Broken | Discovered
356 | A | 2024-01-27 | Floor | Maintenance | 9 | Balcony for Unit 901 | Repair spalling floor waterproofing and paint | Reported |  | High |  |  |  | 0
357 | A | 2026-03-07 | Lighting | Maintenance | 4 | Stairway lights missing | Light out | Discovered
357 | A | 2024-01-27 | Floor | Maintenance | 8 | Catwalk spalling water proofing | Repair catwalk floor waterproofing and paint | Reported |  | High |  |  |  | 0
358 | A | 2026-03-07 | Lighting | Maintenance | 4 | Lights between 4/5 floors | Light out | Discovered
358 | A | 2024-01-27 | Lighting | Repair | All | North Storage Room Lights | Repair light covering in Storage room on floors 6,5,4,3,2,1 | Reported |  | High |  |  |  | 0
359 | A | 2026-03-07 | Lighting | Maintenance | 3 | South Electric lines | Electric | Discovered
359 | A | 2024-01-27 | Door | Maintenance | 3 | Center storage room Door | Door does not close | Reported |  | High |  |  |  | 0
360 | A | 2026-03-07 | 304 | Repair | 3 | Concrete cracks on the Catwalk Railings | Concrete | Discovered
360 | A | 2024-01-27 | Wall | Repair | Roof | Center Exit Stairwell Walls | Repair Concrete Cracking | Reported |  | Critical |  |  |  | 0
361 | A | 2026-03-07 | 304 | Repair | 3 | Concrete cracks on the Catwalk Railings | Concrete | Discovered
361 | A | 2024-01-27 | Floor | Repair | Roof | Parapet Wall Scuppers | Make sure new roof is sloped to wall scuppers currently scuppers are above roof level. | Completed |  | Critical |  |  |  | 0
362 | A | 2026-03-07 | 302 | Repair | 3 | Concrete cracks on the Catwalk Railings | Concrete | Discovered
362 | A | 2024-01-27 | Mechanical | Repair | 9 | Paint room Vent | Repair badly rusted paint room vent | Reported |  | High |  |  |  | 0
363 | A | 2026-03-07 | Storage Room | Maintenance | 3 | remove storage in hallway | Remove Debris from common area | Discovered
363 | A | 2024-01-27 | Mechanical | Repair | Roof | Trash Chute | Repair rusted trash chute cap and duct. | Reported |  | High |  |  |  | 0
364 | A | 2026-03-07 | Records room | Maintenance | 3 | Door is difficult to open | Door will not open easily | Discovered
364 | A | 2024-01-27 | Water | Maintenance | 2 | Portico Roof Drains | Replace drain covers on drain holes. | Reported |  | Critical |  |  |  | 0
365 | A | 2026-03-07 | 301 | Repair | 3 | Concrete Post cracked | Concrete | Discovered
365 | A | 2024-01-27 | Floor | Repair | 3 | Cat Walk Floor near 303 | Repair spalling waterproofing | Reported |  | Critical |  |  |  | 0
366 | A | 2026-03-07 | 202 | Repair | 2 | Concrete cracks on the Catwalk Railings | Concrete | Discovered
366 | A | 2024-01-27 | Wall | Repair | 3 | 302 Doorway | Repair Concrete spalling | Reported |  | Critical |  |  |  | 0
367 | A | 2026-03-07 | 205 | Repair | 2 | Spalding concrete | Concrete | Discovered
367 | A | 2024-01-27 | Electrical | Safety Issue | 3 | North Exit Stairwell Electric box | Replace broker electric boxes cover | Reported |  | Critical |  |  |  | 0
368 | A | 2026-03-07 | Door | Repair | 2 | Rusting door frame - north Exit | Rust | Discovered
368 | A | 2024-01-27 | Ceiling | Repair | 1 | North Catwalk above stairs | Repair spalling Concrete on ceiling | Reported |  | Critical |  |  |  | 0 |  | Concrete Project
369 | A | 2026-03-07 | 206 | Repair | 2 | Concrete cracks on the Catwalk Railings | Concrete | Discovered
369 | A | 2024-01-27 | Door | Repair | 1 | North & South Exit Doors | Repair damage weather stripping | Reported |  | Critical |  |  |  | 0
370 | A | 2026-03-07 | Door Lock | Maintenance | 2 | Loose Elevator door lock | Lock | Discovered
370 | A | 2024-01-27 | Ceiling Tiles | Repair | 1 | Ceiling tile in Seating Area in Lobby near HVAC Vent | Water is leaking from ceiling tile | Reported |  | Critical |  |  |  | 0
371 | A | 2026-03-07 | Storage Room | Maintenance | 2 | items outside of cage storage | Remove Debris from common area | Discovered
371 | A | 2024-01-27 | Door | Maintenance | 1 | Sliding Doors by Pool table will not open | Repair sliding doors it will not open | Reported |  | High |  |  |  | 0
372 | A | 2026-03-07 | Door | Maintenance | 2 | Flashing needs painting | Flashing | Discovered
372 | A | 2024-01-27 | Ceiling | Repair | 2 | Ceiling near 205 | Repair spalling concrete at ceiling | Reported |  | Critical |  |  |  | 0 |  | Concrete Project
373 | A | 2026-03-07 | 105 | Repair | 1 | Concrete cracks on the Catwalk Railings | Concrete | Discovered
373 | A | 2024-01-27 | Floor | Repair | 4 | Cat Walk water proofing is spalling | Repair spalling floor water proofing | Reported |  | Critical |  |  |  | 0
374 | B | 2026-03-20 | 901 | Repair | 9 | concrete crack corner rail | Concrete | Discovered
374 | A | 2024-01-27 | Ceiling | Repair | 4 | Unit 405 ceiling catwalk | Repair Spalling concrete on catwalk ceiling | Reported |  | Critical |  |  |  | 0 |  | Concrete Project
375 | A | 2026-03-07 | Trash Room | Maintenance | 2 | Trash chute will not close | Trash chute | Discovered
375 | A | 2024-01-27 | Mechanical | Maintenance | 1 | Men's Room Sink Counter | Repair damaged Formica on sink counter | Reported |  | High |  |  |  | 0
376 | A | 2026-03-07 | Lighting | Maintenance | 2 | South exit between 1-2 Floors - replace fixture | Light out | Discovered
376 | A | 2024-01-27 | Mechanical | Repair | 1 | Men's and Women's Room | Repair exhaust fans as they do not function | Reported |  | High |  |  |  | 0
377 | A | 2026-03-07 | Door Bar | Maintenance | 1 | South Door Bar sticks | Sticky door | Discovered
377 | A | 2024-01-27 | Structure | Paint | All | Exterior walls and parapets need re-painting and waterproofing | Exterior walls and parapets need re-painting and waterproofing | Reported |  | Critical |  |  |  | 0 |  | Paint Project
378 | A | 2026-03-07 | Lighting | Maintenance | 1 | Trash room light switch box rusted | Light out | Discovered
378 | A | 2024-01-27 | Structure | Repair | All | Exterior Balcony Structures | Rusting Reb and concreter Spalling need repair | Reported |  | Critical |  |  |  | 0 |  | Concrete Project
379 | B | 2026-03-20 | 902 | Repair | 9 | concrete crack on rail | Concrete | Discovered
379 | A | 2024-01-27 | Railing | Repair | All | Concrete Catwalk Railings | Repair railing cracks and Rebar at connection to walls. Gaps need filling | Reported |  | Critical |  |  |  | 0 |  | Concrete Project
380 | A | 2026-03-07 | Pavers | Repair | 1 | Sunken Pavers South Side | Pavers | Discovered
380 | A | 2024-01-27 | Mechanical | Maintenance | All | Clean all Dryer Vent Ducts | Clean dryer vent duct as they are a fire hazard | Reported |  | Critical |  |  |  | 0
381 | B | 2024-01-27 | Mechanical | Maintenance | All | Clean all Dryer Vent Ducts | Clean dryer vent duct as they are a fire hazard | Reported |  | Critical |  |  |  | 0
382 | C | 2024-01-27 | Mechanical | Maintenance | All | Clean all Dryer Vent Ducts | Clean dryer vent duct as they are a fire hazard | Reported |  | Critical |  |  |  | 0
383 | A | 2026-03-07 | Door Bar | Maintenance | 1 | North Door Bar Sticks | Door bar sticks | Discovered
383 | A | 2024-02-03 | Mechanical | Maintenance | All | Condensate Drains | The Condensate drains should be placed on a monthly cleaning PM program | Reported |  | High |  |  |  | 0
384 | B | 2024-02-03 | Mechanical | Maintenance | All | Condensate Drains | The Condensate drains should be placed on a monthly cleaning PM program | Reported |  | High |  |  |  | 0
385 | C | 2024-02-03 | Mechanical | Maintenance | All | Condensate Drains | The Condensate drains should be placed on a monthly cleaning PM program | Reported |  | High |  |  |  | 0
386 | A | 2026-03-07 | Door Bar | Maintenance | Lobby | Door Bars are sticky | Door bar sticks | Discovered
386 | A | 2024-02-03 | Mechanical | Maintenance | All | Dryer Vent Ducts | The Dryer Vent Ducts should be place on an annual Cleaning PM program | Reported |  | Critical |  |  |  | 0
387 | B | 2024-02-03 | Mechanical | Maintenance | All | Dryer Vent Ducts | The Dryer Vent Ducts should be place on an annual Cleaning PM program | Reported |  | Critical |  |  |  | 0
388 | C | 2024-02-03 | Mechanical | Maintenance | All | Dryer Vent Ducts | The Dryer Vent Ducts should be place on an annual Cleaning PM program | Reported |  | Critical |  |  |  | 0
389 | Club | 2024-02-03 | Wall | Paint | Ground | Club House Hall | Paint white trim that is peeling | Reported |  | Medium |  |  |  | 0
390 | Club | 2024-02-03 | Wall | Repair | Ground | Ladies Room | Repair splitting Veneer in panel wall at bottom | Reported |  | Medium |  |  |  | 0
391 | Club | 2024-02-03 | Door | Paint | Ground | Maintenance Storage Room in Hall | Remove rust on frame and door and paint | Reported |  | Medium |  |  |  | 0
392 | Club | 2024-02-03 | Electrical | Safety Issue | Ground | Maintenance Storage Room in Hall | Remove combustible storage from leaning on electrical panel | Reported |  | Critical |  |  |  | 0
393 | Club | 2024-02-03 | Lighting | Repair | Ground | Front Closet | Repair missing Light Bulb | Reported |  | High |  |  |  | 0
394 | Club | 2024-02-03 | Electrical | Maintenance | Ground | Front Closet | Transformer is overheating and humming and needs to be checked | Reported |  | Critical |  |  |  | 0
395 | Club | 2024-02-03 | Door | Maintenance | Ground | Sliding Glass Doors | Clean tracks and lubricate doors | Reported |  | Medium |  |  |  | 0
396 | Club | 2024-02-03 | Lighting | Repair | Ground | Emergency Lights | The emergency lights in the main room and bathrooms are not working | Reported |  | Critical |  |  |  | 0
397 | Club | 2024-02-03 | Electrical | Repair | Ground | Exterior North West Wall | Repair water cover on Electrical outlet | Reported |  | Critical |  |  |  | 0
398 | Pool | 2024-02-03 | Floor | Repair | Deck | Pool Deck | Repair Cracked and spalling pool decking around the pool | Reported |  | High |  |  |  | 0
399 | Pool | 2024-02-03 | Structure | Repair | Deck | Pool Outside Edge Calking | Repair cracked calking around the outside perimeter of the pool | Reported |  | High |  |  |  | 0
400 | Pool | 2024-02-03 | Mechanical | Repair | Ground | Pool Filter | Repair water leaking from Southwest corner of pool filter | Reported |  | High |  |  |  | 0
401 | Pool Bldg. | 2024-02-03 | Lighting | Repair | Roof | Exterior Lights are burned out | 3 of 4 lights burned out on pool building exterior near showers | Reported |  | High |  |  |  | 0
402 | Parking Lot | 2024-02-03 | Structure | Repair | Ground | Building C Parking Lot Guest Parking | Repave 2 broker wheel concrete stops | Reported |  | High |  |  |  | 0
403 | Common Grounds | 2024-02-03 | Mechanical | Repair | Ground | Tennis Court | Repair broken court squeegee | Reported |  | Medium |  |  |  | 0
404 | Common Grounds | 2024-02-03 | Mechanical | Repair | Ground | Tennis Court | Repair east side bench that the plastic is cracking | Reported |  | High |  |  |  | 0
405 | Common Grounds | 2024-02-03 | Floor | Repair | Deck | Putting Green | Repair, Repair or remove green putting cover as it is a safety hazard | Reported |  | Critical |  |  |  | 0
406 | Pool Bldg. | 2025-04-21 | Floor | Safety Issue | Ground | Clubhouse west end of Walkway | Few loose pavers in the from clubhouse west side walkway | Reported |  | High |  |  |  | 0
407 | Common Grounds | 2025-04-21 | Floor | Safety Issue | Ground | Club House Entry | Control Valve Cover by Club House Entry must be replaced | Reported | [5 empty] | 0
408 | Common Grounds | 2025-04-20 | Water | Maintenance | Ground | Club House East | Culvert East of Clubhouse requires maintenance/Attention | Reported | [5 empty] | 0
409 | Common Grounds | 2025-04-20 | Floor | Repair | Ground | Tennis Court | Caulk the bottom of the pole at the Entrance of the Tennis Court | Reported | [5 empty] | 0
410 | Common Grounds | 2025-04-20 | Tennis Court | Maintenance | Ground | Tennis/Pickleball | Recoat paint on Tennis Courts- Cracking is evident | Reported | [5 empty] | 0
411 | Common Grounds | 2025-04-20 | Tennis Court | Maintenance | Ground | Tennis/Pickleball | Cap the Southeast Corner pole of tennis court (Cap is missing | Reported | [5 empty] | 0
412 | Common Grounds | 2025-04-20 | Electrical | Safety Issue | Ground | Tennis Court | Repeat Four Light Concrete Pillars electrical boxes need to be bolted down | Reported |  | Critical |  |  |  | 0
413 | Beach Tiki | 2025-04-20 | Pavers | Safety Issue | Ground | Walkway West A1A | Uneven pavers causing a tripping hazard | Reported | [5 empty] | 0
414 | Common Grounds | 2025-04-20 | Structure | Maintenance | Ground | A1A Tunnel | Re-bar showing rust-Joints need to be resealed | Reported | [5 empty] | 0 |  | Concrete Project
415 | Common Grounds | 2025-04-20 | Structure | Repair | Ground | A1A Tunnel | Repair Steps on Westside of A1A | Reported | [5 empty] | 0
416 | Common Grounds | 2025-04-20 | Floor | Maintenance | Ground | Culverts | All Culverts require maintenance (hazards) and digging out | Reported | [5 empty] | 0
417 | Common Grounds | 2025-04-20 | Pavers | Maintenance | Ground | Pavers | All Pavers need cleaning and resealing | Reported | [5 empty] | 0
418 | Roadway | 2025-04-20 | Pavement | Maintenance | Ground | Roadway and Parking Lots | Fill and Seal Cracks in blacktop throughout the complex | Reported | [5 empty] | 0
419 | Generator Bldg. | 2025-04-20 | Mechanical | Repair | Ground | Fire Reserve Water tank | Milestone report-Repair of fire reserve steel storage tank | Reported |  | High |  |  |  | 0
420 | Generator Bldg. | 2025-04-20 | Mechanical | Repair | Ground | Pumping Station | Milestone Report- Repair pumping station | Reported | [5 empty] | 0
421 | Common Grounds | 2025-04-20 | Beachwalk/Rear Dock | Maintenance | Ground | Beach Walkway | Treat Vertical pressure poles (paint or clear cut), The walk way project discussed painting these | Reported | [5 empty] | 0
422 | Common Grounds | 2025-04-20 | Plants/Lawn | Maintenance | Ground | Palm Trees | Remove the wood supports on the 2 palm trees | Reported | [5 empty] | 0 |  | River Dock Replacement Project
423 | River Dock | 2025-04-20 | Beachwalk/Rear Dock | Repair | Deck | River Dock | Need to remove trees growing into the dock hand rails | Reported |  | Medium |  |  |  | 0 |  | River Dock Replacement Project
424 | River Dock | 2025-04-20 | Beachwalk/Rear Dock | Repair | Deck | River Dock | Need to replace splintering boards throughout the entire dock | Reported |  | Medium |  |  |  | 0 |  | River Dock Replacement Project
425 | River Dock | 2025-04-20 | Beachwalk/Rear Dock | Repair | Deck | Concrete Sidewalk to River Dock | The last two concrete pads to fishing dock need to be leveled | Reported |  | Medium |  |  |  | 0 |  | River Dock Replacement Project
426 | River Dock | 2025-04-20 | Beachwalk/Rear Dock | Safety Issue | Deck | Fishing Pier | Paint the first boards of fishing dock to indicate a step from the sidewalk to the walkway | Reported |  | Low |  |  |  | 0 |  | River Dock Replacement Project
427 | Parking Lot | 2025-04-20 | Structure | Repair | Ground | Building B Parking lot entrance | The vertical poles protecting drain are loose (after getting hit) | Reported |  | Low |  |  |  | 0
428 | Common Grounds | 2025-04-20 | Structure | Repair | Ground | Bocce Court North Side | Need to replace pressure treated wood on the North Side of Bocce Court | Reported |  | Low |  |  |  | 0
429 | Generator Bldg. | 2025-04-20 | Roof Soffits | Repair | Roof | Generator/Bocce Closet | Soffits above Bocce ball courts closet are rotten | Reported |  | High |  |  |  | 0
430 | Common Grounds | 2025-04-20 | Storage | Safety Issue | Ground | Kayak Rack | Remove un-used lumber from top of Kayak Rack | Reported |  | Medium |  |  |  | 0
431 | Common Grounds | 2025-04-20 | Storage | Maintenance | Ground | Kayak Rack | Signage -indicating kayaks need to be labeled with owners name and Kayaks must be removed during high wind storms | Reported |  | Low |  |  |  | 0
432 | C | 2026-02-27 | Rust Chips on Roof | Maintenance | Roof | Near AC units | There are numerous rust chips that could cause roof damage requiring clean up | Discovered |  | Medium
433 | C | 2026-02-27 | Unsecured PVC Pipe | Repair | Roof | North Side of Center stairway | There is a one inch PVC pipe unsecurely attached to a drain, the committee found it detached with rust on the roof | Discovered |  | high
434 | C | 2026-02-27 | Ceiling drains | Maintenance | Roof | Roof Drains | Roofing granules accumulating near the drains | Discovered |  | Medium
435 | C | 2026-02-27 | outside 903 | Repair | 9 | Cracked railing Support | Railing support cracked | Discovered |  | High
436 | C | 2026-02-27 | South Side shared storage | Repair | 9 | Door | Door will not close | Discovered |  | Low
437 | C | 2026-02-27 | South Side shared storage | Maintenance | 9 | remove debris from light fixture | Debris in light fixture | Discovered |  | Low
438 | C | 2026-02-27 | Trash Chute | Maintenance | 9 | Install Trash shute Sign on door | Trash chute sign needs to be hung | Discovered |  | Low
439 | C | 2026-02-27 | Trash Chute | Maintenance | 9 | Install Sprinkler valve sign | Sprinkler valve sign is sitting on the conduit shelf | Discovered |  | Low
440 | C | 2026-02-27 | 904 | Repair | 9 | Spalding Concrete | concrete spalding | Discovered |  | High
441 | C | 2026-02-27 | 804 | Repair | 8 | Spalding concrete | Concrete spalding/cracked | Discovered |  | High
442 | C | 2026-02-27 | Meter room | Safety Issue | 8 | remove items from meter room | Christmas decorations and paint can in the electrical room | Discovered |  | High
443 | C | 2026-02-27 | Common storge room | Maintenance | 8 | Door stop | Tighten door stop | Discovered |  | Low
444 | C | 2026-02-27 | Common storge room | Safety Issue | 8 | items outside of cage storage | owners need to remove items | Discovered |  | Low
445 | C | 2026-02-27 | Roof South Door | Maintenance | Roof | weather stripping Fix the gap in the weather stripping | Fix the gap in the weather stripping | Discovered |  | Medium
446 | C | 2026-02-27 | 901/902 | Repair | 9 | cracked concrete | severe cracking of pillars | Discovered |  | High
447 | C | 2026-02-27 | Stairway exit doors | Repair | 8 | rusted frame | Significant rusting on frame | Discovered |  | High
448 | C | 2026-02-27 | Rust from ladder | Maintenance | roof | rust staining roof | roof ladder rust staining the roof, | Discovered |  | Low
449 | C | 2026-02-27 | North Stairway door | Repair | 9 | concrete crack | Crack above the door | Discovered |  | Medium
450 | C | 2026-02-27 | Exit Lights | Maintenance | 9 | North Stairway exit light out | replace exit light bulb | Discovered |  | High
451 | C | 2026-02-27 | Trash Chute | Maintenance | 7 | hang trash room sign | hang trash room sign | Discovered |  | Low
452 | C | 2026-02-27 | Catwalk lights | Repair | 7 | different light fixtures than other floors | The catwalk light fixtures are different | Discovered |  | Low
453 | C | 2026-02-27 | 703 | Repair | 7 | railing cracked | repair concrete | Discovered |  | high
454 | C | 2026-02-27 | 702 | Repair | 7 | railing cracked | repair concrete | Discovered |  | High
455 | C | 2026-02-27 | Door | Maintenance | 7 | Loose Door knob | repair door knob | Discovered |  | Medium
456 | C | 2026-02-27 | 705 | Repair | 7 | railing cracked | repair concrete | Discovered |  | High
457 | C | 2026-02-27 | 701 | Repair | 7 | railing cracked | repair concrete | Discovered |  | High
458 | C | 2026-02-27 | Stairway railing | Repair | 7 | Rust on handrail | sand and paint handrails | Discovered |  | Medium
459 | C | 2026-02-27 | Trash Chute | Maintenance | All | clean out light fixture | Remove debris from light fixtures | Discovered |  | Low
460 | C | 2026-02-27 | Catwalk storage areas | Maintenance | All | clean out light fixtures | Remove debris from light fixtures | Discovered |  | Low
461 | C | 2026-02-27 | Elevator lobby Door | Maintenance | 7 | lobby door | replace door stop | Discovered |  | Low
462 | C | 2026-02-27 | Common storge room | Maintenance | 7 | Door knob | repair loose door knob | Discovered |  | Low
463 | C | 2026-02-27 | 605 | Repair | 6 | railing cracked | railing | Discovered |  | High
464 | C | 2026-02-27 | 604 | Repair | 6 | railing cracked | railing | Discovered |  | High
465 | C | 2026-02-27 | Catwalk common storage areas | Maintenance | 6 | clean out light fixture | clean fixtures | Discovered |  | Low
466 | C | 2026-02-27 | South Storage | Maintenance | 6 | Door | Door sticking | Discovered |  | Low
467 | C | 2026-02-27 | South Storage | Safety Issue | 6 | Storage | looks like contractor flooring materials utilizing all of the shared space. | Discovered |  | Low
468 | C | 2026-02-27 | Door | Maintenance | 6 | Door Frame | Rusting Door Frame | Discovered |  | Med
469 | C | 2026-02-27 | Elevator Storage | Maintenance | 6 | Doorknob | Doorknob | Discovered |  | Low
470 | C | 2026-02-27 | Door Stop | Maintenance | 7 | Door stop | Fix loose Elevator lobby door stop | Discovered |  | Low
471 | C | 2026-02-27 | Elevator Storage | Maintenance | 6 | Door Flashing | Repair bottom flashing that is held together by Duct tape | Discovered |  | Low
472 | C | 2026-02-27 | 602 | Repair | 6 | Railing cracked | repair concrete | Discovered |  | High
473 | C | 2026-02-27 | 505 | Repair | 5 | Railing cracked | repair concrete | Discovered |  | High
474 | C | 2026-02-27 | Door | Maintenance | 5 | Doorknob | Repair loose door knob | Discovered |  | Med
475 | C | 2026-02-27 | North Exit Door | Repair | 5 | Crack on Floor | repair concrete | Discovered |  | High
476 | C | 2026-02-27 | 501 | Repair | 5 | Railing cracked | repair concrete | Discovered |  | High
477 | C | 2026-02-27 | 503 | Repair | 5 | Railing cracked | repair concrete | Discovered |  | High
478 | C | 2026-02-27 | 502 | Repair | 5 | Railing cracked | repair concrete | Discovered |  | High
479 | C | 2026-02-27 | Elevator Storage | Maintenance | 5 | Light covers | Install light covers | Discovered |  | Med
480 | C | 2026-02-27 | Elevator lobby | Maintenance | 4 | Door stop | repair door stop | Discovered |  | Med
481 | C | 2026-02-27 | North Exit Door | Maintenance | 6 | Door closure | Adjust door closure | Discovered |  | Med
482 | C | 2026-02-27 | Door | Maintenance | 5 | Door Knob | Loose Door knob | Discovered |  | Med
483 | C | 2026-02-27 | Door | Repair | 4 | Rust on Frame | Rusting Door Frame | Discovered |  | Med
484 | C | 2026-02-27 | Catwalk common storage | Maintenance | 4 | Light covers | Clean light fixtures | Discovered |  | Low
485 | C | 2026-02-27 | 403 | Repair | 4 | Railing cracked | repair concrete | Discovered |  | High
486 | C | 2026-02-27 | 405 | Repair | 4 | Railing cracked | repair concrete | Discovered |  | High
487 | C | 2026-02-27 | 404 | Repair | 4 | Residential Front door | The door's condition is very poor | Discovered |  | Low
488 | C | 2026-02-27 | Elevator Storage Hall | Repair | 4 | Light cover | repair light cover | Discovered |  | Low
489 | C | 2026-02-27
490 | C | 2026-02-27 | Elevator storage | Repair | 4 | Storage lock | Common key did not open the storage area door | Discovered |  | Low
491 | C | 2026-02-27 | 305 | Repair | 3 | Spalding concrete | Repair concrete | Discovered |  | High
492 | C | 2026-02-27 | Door | Repair | 3 | light cover | replace cracked cover | Discovered |  | Low
493 | C | 2026-02-27 | Elevator lobby | Repair | 2 | sheet rock | repair wet sheet rock bottom right elevator door | Discovered |  | High
494 | C | 2026-02-27 | South Exit Door | Repair | 2 | Cracked concrete | Repair concrete | Discovered |  | High
495 | C | 2026-02-27 | 204 | Maintenance | 2 | light cover | Repair cracked light cover | Discovered |  | Low
496 | C | 2026-02-27 | 204 | Repair | 2 | Cracked concrete | repair cement | Discovered |  | High
497 | C | 2026-02-27 | North Stairway | Maintenance | 1 | 13 bikes underneath the stairway and compost | Move bikes to bike storage area | Discovered |  | Low
498 | C | 2026-02-27 | 102 | Repair | 1 | Spalding concrete | Repair concrete | Discovered |  | High
499 | C | 2026-02-27 | 103 | Repair | 1 | Cracked concrete | Repair concrete | Discovered |  | High
500 | C | 2026-02-27 | Electrical room | Maintenance | 2 | Remove janitor bucket | relocate storing of jantiorial cart from electrical room | Discovered |  | High
501 | C | 2026-02-27 | Front lawn drain | Maintenance | Ground | Debris in drains | Remove Debris from common area | Discovered |  | High
502 | C | 2026-02-27 | 106 | Repair | 1 | Spalding concrete | Repair concrete | Discovered |  | High
503 | C | 2026-02-27 | Portico | Repair | 1 | damaged bottom of portico | repair the concrete at the bottom of the portico (South end) | Discovered |  | High
504 | C | 2026-02-27 | South Exit Door | Investigate | 1 | Residental storage underneath stairs | Remove Debris from common area | Discovered |  | High
505 | C | 2026-02-27 | South Storage | Maintenance | 1 | Storage area is a mess | Storage is a mess, this could cause injury when removing items | Discovered |  | Low
506 | C | 2026-02-27 | Lobby Men's room | Maintenance | Ground | Vent cover is yellow | replace the vent cover | Discovered |  | Low
507 | C | 2026-02-27 | Lobby Women's room | Maintenance | Ground | replace broken hooks on stall doors | Broken hanger hook | Discovered |  | Low
508 | C | 2026-02-27 | Lobby Women's room | Maintenance | Ground | Stall lock missing screw | repair the lock | Discovered |  | Low
509 | C | 2026-02-27 | Lobby Women's room | Maintenance | Ground | Left sink's cold water faucet sticks | Left | Discovered |  | Medium
510 | C | 2026-02-27 | Lobby Men's room | Maintenance | Ground | Bottom of door hits the floor | Adjust door closure | Discovered |  | Medium
511 | C | 2026-02-27 | Lobby Men's room | Maintenance | Ground | replace broken hooks on stall doors | Broken hanger hook | Discovered |  | Low
512 | C | 2026-02-27 | Elevator | Maintenance | Ground | Up and down light indicators do not work | overhead elevator light | Discovered |  | Medium
513 | C | 2026-02-27 | Door North Stairway | Maintenance | 2 | Frame rusting | Frame | Discovered |  | High
514 | C | 2026-02-27 | Elevator Lobby | Maintenance | 2 | Dual door lock | Lock is loose | Discovered |  | High
515 | C | 2026-02-27 | Trash Room Sink | Maintenance | Ground | Drains are rusty | Replace rusted drains | Discovered |  | Low
516 | C | 2026-02-27 | Trash Room Sink | Maintenance | Ground | Water shut off valve | Replace broken valve | Discovered |  | High
517 | C | 2026-02-27 | Trash Room Light Switch | Maintenance | Ground | rusted light switch | replace light switch | Discovered |  | High
518 | A | 2026-03-07 | Door | Maintenance | Lobby | Lubricate Slider doors | Slide | Discovered
519 | A | 2026-03-07 | Ceiling Tiles | Maintenance | Lobby | Replace stained ceiling tiles | Ramape | Discovered
520 | A | 2026-03-07 | 105 | Repair | 1 | Steps outside of level 1 unit's paint is bubbling | Is bubbling | Discovered
521 | A | 2026-03-07 | Drains | Maintenance | Grounds | Remove dirt from drains in front of building A | Building A | Discovered
522 | A | 2026-03-07 | FDC connection | Maintenance | Grounds | Paint FDC connections | PamaiF | Discovered
523 | A | 2026-03-07 | Pipe | Repair | Trash Room | Repair rusting Sprinkler pipe | Remep | Discovered
524 | A | 2026-03-07 | Pool Chemcials | Maintenance | Office Room | Confirm proper storage | Camanm | Discovered
525 | A | 2026-03-07 | Door | Maintenance | Bike Room | Repair loose door knobs | Loose Door knob | Discovered
526 | B | 2026-03-20 | Door | Maintenance | Roof | Need door lock on the 9-roof storage | Replace door lock | Discovered
527 | B | 2026-03-20 | Door | Maintenance | Roof | Hang no authorization door sign on the door | Hang the sign | Discovered
528 | B | 2026-03-20 | Lighting | Maintenance | Roof | South Stairway | Light is out | Discovered
529 | B | 2026-03-20 | Door | Maintenance | Roof | South stairway, bottom of frame bent | Samaus | Discovered
530 | B | 2026-03-20 | FDC connection | Maintenance | Roof | Top of connection rusted, requires painting | Tamap | Discovered
531 | B | 2026-03-20 | Façade | Maintenance | Roof | Square on north side of center has a square with paint removed | Paint removed | Discovered
532 | B | 2026-03-20 | Lighting | Maintenance | Roof | North Side of Center stairway | Replace lights | Discovered
533 | B | 2026-03-20 | Door | Maintenance | 9 | South Stairway Rusty door | SamauS | Discovered
534 | B | 2026-03-20 | 904 | Repair | 9 | concrete crack on rail | Concrete | Discovered
535 | B | 2026-03-20 | 805 | Repair | 8 | concrete crack on rail | Concrete | Discovered
536 | B | 2026-03-20 | Elevator Lobby | Maintenance | 9 | Frame around door and window pitted | Rusting Door Frame | Discovered
537 | B | 2026-03-20 | 803 | Repair | 8 | concrete crack on rail | Concrete | Discovered
538 | B | 2026-03-20 | 905 | Maintenance | 9 | remove concrete nails in the wall | ramam | Discovered
539 | B | 2026-03-20 | Trash Room Door | Maintenance | 9 | Frame rusted | Rusting Door Frame | Discovered
540 | B | 2026-03-20 | Lighting | Maintenance | 9 | light missing between 8-9 floors | Light is out | Discovered
541 | B | 2026-03-20 | Door | Maintenance | 8 | Stairway north doorknob repair | Samaaa | Discovered
542 | B | 2026-03-20 | Trash Room | Maintenance | 8 | Door knob needs repair | Doorknob | Discovered
543 | B | 2026-03-20 | 802 | Repair | 8 | concrete crack on rail | Concrete | Discovered
544 | B | 2026-03-20 | Elevator lobby | Repair | 8 | Rebar showing outside of door | Remebs | Discovered
545 | B | 2026-03-20 | Meter room | Maintenance | 8 | Door knob needs repair | Doorknob | Discovered
546 | B | 2026-03-20 | Elevator Lobby | Maintenance | 8 | Pitted door and window frame | Pamat | Discovered
547 | B | 2026-03-20 | 802 | Repair | 8 | Concrete spalding | Concrete | Discovered
548 | B | 2026-03-20 | 702 | Repair | 7 | concrete crack on rail | Concrete | Discovered
549 | B | 2026-03-20 | 703 | Repair | 7 | concrete crack on rail | Concrete | Discovered
550 | B | 2026-03-20 | Common storge room | Maintenance | 8 | Need a cover for bulb | Light is out | Discovered
551 | B | 2026-03-20 | Common storge room | Maintenance | 8 | Rusty light cover | Ramasl | Discovered
552 | B | 2026-03-20 | Lighting | Maintenance | 8 | missing light South Stairway | S | Discovered
553 | B | 2026-03-20 | Exit light | Maintenance | 7 | Lens broken | Broken lense | Discovered
554 | B | 2026-03-20 | 704 | Repair | 7 | concrete crack on rail | Concrete | Discovered
555 | B | 2026-03-20 | 705 | Repair | 7 | concrete crack on rail | Concrete | Discovered
556 | B | 2026-03-20 | Storage room | Maintenance | 7 | lock is broken | lamacs | Discovered
557 | B | 2026-03-20 | 603 | Repair | 6 | Concrete crack on rail and rebar gap | Concrete | Discovered
558 | B | 2026-03-20 | 501 | Repair | 5 | Concrete crack on rail | Concrete | Discovered
559 | B | 2026-03-20 | Trash Room | Maintenance | 7 | clean out light fixture | camaeo | Discovered
560 | B | 2026-03-20 | Trash Room | Repair | 7 | Rust on door | Remesn | Discovered
561 | B | 2026-03-20 | Lighting | Maintenance | 7 | Light missing between 6-7 | Light is out | Discovered
562 | B | 2026-03-20 | Door | Maintenance | 6 | North stair way door knob | Doorknob | Discovered
563 | B | 2026-03-20 | 605 | Repair | 6 | Concrete crack on rail and base of rail | Of rail | Discovered
564 | B | 2026-03-20 | Fire Extinguisher Door | Maintenance | 6 | Door is coroding needs lubricant | Rust | Discovered
565 | B | 2026-03-20 | 604 | Repair | 6 | Post is cracked | Pemess | Discovered
566 | B | 2026-03-20 | Elevator lobby | Investigate | 6 | Hallow tiles when hit with a screwdriver | hallow sound on tiles | Discovered
567 | B | 2026-03-20 | Storage room | Repair | 6 | Repair loosely hanging thermostat wire | Remep | Discovered
568 | B | 2026-03-20 | Lighting | Maintenance | 6 | Cracked lense cover | Camaad | Discovered
569 | B | 2026-03-20 | Common storge room | Maintenance | 6 | Door does not close | Door does not close | Discovered
570 | B | 2026-03-20 | 502 | Repair | 5 | Concrete crack on rail | Concrete | Discovered
571 | B | 2026-03-20 | 503 | Repair | 5 | Concrete crack on rail and spalding floor | Concrete | Discovered
572 | B | 2026-03-20 | Door | Maintenance | 6 | South door is rusty | Samaud | Discovered
573 | B | 2026-03-20 | Lighting | Maintenance | 6 | missing light South Stairway | S | Discovered
574 | B | 2026-03-20 | Door | Maintenance | 6 | South Stairway door will not close | Door will not close | Discovered
575 | B | 2026-03-20 | Exit light | Maintenance | 6 | Broken lense South Stairway | Bamao | Discovered
576 | B | 2026-03-20 | 504 | Repair | 5 | Concrete gaps showing rebar | Concrete | Discovered
577 | B | 2026-03-20 | 505 | Repair | 5 | Concrete crack on rail | Concrete | Discovered
578 | B | 2026-03-20 | Fire Extinguisher Door | Maintenance | 5 | Door does not close | Dooe does not close | Discovered
579 | B | 2026-03-20 | 404 | Repair | 4 | Concrete crack on rail | Concrete | Discovered
580 | B | 2026-03-20 | Elevator lobby | Maintenance | 5 | Pitted door and window frame | Pamat | Discovered
581 | B | 2026-03-20 | Door | Maintenance | 5 | Elevator door lock requires tightening | Lock is loose | Discovered
582 | B | 2026-03-20 | Meter room | Maintenance | 5 | Needs lights repaired | Light is out | Discovered
583 | B | 2026-03-20 | Storage room | Maintenance | 5 | Door Knob is loose | Doorknob | Discovered
584 | B | 2026-03-20 | Storage Room | Maintenance |  | Remove items outside of cages | Ramam | Discovered
585 | B | 2026-03-20 | Elevator Lobby | Maintenance | 5 | replace door stopper behind storage door | ramape | Discovered
586 | B | 2026-03-20 | 405 | Repair | 4 | Concrete crack on rail | Concrete | Discovered
587 | B | 2026-03-20 | 403 | Repair | 4 | Gap showing rebar | Concrete | Discovered
588 | B | 2026-03-20 | Trash Room | Maintenance | 5 | Trash door sticking | Tamaad | Discovered
589 | B | 2026-03-20 | Lighting | Maintenance | 5 | missing light South Stairway | S | Discovered
590 | B | 2026-03-20 | Door | Maintenance | 5 | North Stairway door does not close | Door will not close | Discovered
591 | B | 2026-03-20 | Lighting | Maintenance | 5 | Missing lights between 4-5 floors | Light out | Discovered
592 | B | 2026-03-20 | Door | Repair | 4 | North Stairway Cement mssing from side of the door frame | Door frame | Discovered
593 | B | 2026-03-20 | 402 | Repair | 4 | Concrete crack on rail | Concrete | Discovered
594 | B | 2026-03-20 | Elevator lobby | Repair | 3 | Gap between railing and center poritico | Concrete | Discovered
595 | B | 2026-03-20 | Elevator Lobby | Maintenance | 4 | Replace door stop | Ramape | Discovered
596 | B | 2026-03-20 | Common storge room | Maintenance | 4 | No lock on storage door | Lock | Discovered
597 | B | 2026-03-20 | Common storge room | Maintenance | 4 | Door will not close | Door does not close | Discovered
598 | B | 2026-03-20 | 304 | Repair | 3 | Concrete spalding | Concrete | Discovered
599 | B | 2026-03-20 |  | Repair | 2 | North Stairway cracked concrete | Concrete | Discovered
600 | B | 2026-03-20 | Lighting | Maintenance | 4 | Missing bulb south stairway | Light out | Discovered
601 | B | 2026-03-20 | Elevator lobby | Investigate | 4 | Drop between elevator door and main catwalk is excessive | Is excessive | Discovered
602 | B | 2026-03-20 | Door | Maintenance | 4 | Repair south door knob | Ramap | Discovered
603 | B | 2026-03-20 | Door | Maintenance | 3 | South - lubricate door latch | Samau- | Discovered
604 | B | 2026-03-20 | Storage room | Maintenance | 3 | Door does not latch | Door does not close | Discovered
605 | B | 2026-03-20 | 201 | Repair | 2 | Concrete crack on rail | Concrete | Discovered
606 | B | 2026-03-20 | 202 | Repair | 2 | Concrete bulge on the base of railing | Concrete | Discovered
607 | B | 2026-03-20 | Trash room | Repair | 3 | Trash shut does not close | Temeas | Discovered
608 | B | 2026-03-20 | Lighting | Maintenance | 3 | Missing bulb between floors | Light out | Discovered
609 | B | 2026-03-20 | 102 | Repair | 1 | Concrete crack on rail | Concrete | Discovered
610 | A | 2026-03-07 | 905 | Repair | 9 | Concrete cracks on the Catwalk Railings | Concrete | Discovered |  | High
611 | A | 2026-03-07 | 802 | Repair | 8 | Concrete cracks on the Catwalk Railings | Concrete | Discovered
612 | B | 2026-03-20 | Common storge room | Maintenance | 2 | Repair door knob | Ramap | Discovered
613 | B | 2026-03-20 | Lighting | Maintenance | 2 | replace broken lense cover in common storage area | Storage area | Discovered
614 | B | 2026-03-20 | Elevator lobby | Maintenance | 2 | tighten door lock | tamagn | Discovered
615 | B | 2026-03-20 | Portico | Repair | 2 | Bulging rebar under the clearance sign | Bemelg | Discovered
616 | B | 2026-03-20 | Door | Maintenance | 2 | South Exit door does not close | Door will not close | Discovered
617 | B | 2026-03-20 | Door | Maintenance | 2 | South Exit door knob | Door | Discovered
618 | B | 2026-03-20 | Common storge room | Maintenance | 1 | Door does not close | Door does not close | Discovered
619 | A | 2026-03-07 | Floor | Repair | 9 | North Exit - Floor is cracked(Concrete repaired) | Concrete | Discovered |  | High
620 | B | 2026-03-20 | Lobby | Repair | Lobby | Security panel rusted with lights failing | Semect | Discovered
621 | B | 2026-03-20 | 104 | Maintenance | 1 | Fill in around conduit/drain with foam | Conduit fill required | Discovered
622 | B | 2026-03-20 | Trash Room | Maintenance | 1 | Trash door does not latch | Tamaad | Discovered
623 | B | 2026-03-20 | Lobby | Maintenance | Lobby | Missing ceiling tiles in Telecom room | Tele | Discovered
624 | B | 2026-03-20 | Lighting | Maintenance | Lobby | AC room needs a light bulb | Light Out | Discovered
625 | B | 2026-03-20 | Lobby | Maintenance | Lobby | Paint bathroom ceilings | Pamaib | Discovered
626 | B | 2026-03-20 | Lobby | Investigate | Lobby | Tiles are hallow near rear grill door | Tnmnla | Discovered
627 | B | 2026-03-20 | Lobby | Maintenance | Lobby | Lubricate Slider doors | Slide | Discovered
628 | B | 2026-03-20 | Lobby | Maintenance | Lobby | Water on ceiling tiles above carts | Wamato | Discovered
629 | B | 2026-03-20 | Lighting | Maintenance | Bike room | replace lights | ramape | Discovered
630 | B | 2026-03-20 | Grounds | Maintenance | Grounds | Showing electrical connection behind bike room | Samaog | Discovered
631 | B | 2026-03-20 | Door | Repair | Bike Room | Replace doors | Remepe | Discovered
632 | B | 2026-03-20 | Electrical room | Maintenance | Electrical room | remove grocery cart, metal pole | ramam | Discovered
633 | Club | 2026-03-23 | Door | Maintenance | Sliders | All sliding doors require maintenace | Maintain rollers | Discovered |  | High
634 | Club | 2026-03-23 | Door | Maintenance | West Exit door | Door difficult to open, clear mulch and debris outside of door | Door will not open | Discovered |  | High
635 | Club | 2026-03-23 | Lighting | Repair | Lobby | Dual light switch on wall does not seemt to turn anything on | Dual switch does not work? | Discovered |  | Med
636 | Club | 2026-03-23 | Hurricane shutter | Repair | Shutters | Single door shutter missing a roller, other shutters require maintenance | Shutters need roller and lubricant | Discovered |  | High
637 | Club | 2026-03-23 | Vents | Maintenance | Bathroom | replace vent cover in bath rooms | Vent cover | Discovered |  | Low
638 | Club | 2026-03-23 | Lights | Maintenance | Main room | Several bulbs are out | Lights out | Discovered |  | High
639 | Club | 2026-03-23 | Door | Investigate | Maintenance room | Several rust on the door | Rust | Discovered |  | Med
640 | Club | 2026-03-23 | Paint | Maintenance | Maintenance room | Paint the ceiling | Paint | Discovered |  | Low
641 | Club | 2026-03-23 | Lights | Maintenance | Main Room | clean out light fixture | Light is out | Discovered |  | Low
642 | Club | 2026-03-23 | Trim | Maintenance | Ladies room | Repair trim outside of ladies room | Trim | Discovered |  | Low
643 | Club | 2026-03-23 | Door | Maintenance | Pool Door | Rubbing against the top of the frame | Door hinge | Discovered |  | High
644 | club | 2026-03-23 | Lights | Maintenance | Pool | Caulk pool lights underneath overhang | Caulk | Discovered |  | Low
645 | Club | 2026-03-23 | Cleaniness | Maintenance | Outside | Clean wasp nests and other debris outside of the building | All buildings | Discovered |  | Med
646 | Pool | 2026-03-23 | Shower | Maintenance | Algae | Clean algae at base of east shower | Shower | Discovered |  | High
647 | Pool | 2026-03-23 | Heater | Maintenance | Rust | Top of pool heater rusted | Pool heater | Discovered |  | High
648 | Pool | 2026-03-23 | Heater | Maintenance | Clogged screen | Algae and moss clugging the screen | Heater filter clogged | Discovered |  | High
649 | Pool | 2026-03-23 | Storage Unit | Maintenance | loose cover | Cover of plastic storage is unsecure | Pool storage bin | Discovered |  | High
650 | Pool | 2026-03-23 | Pool Filter | Investigate | cannister | rusted cannisters in pool filter | Filter | Discovered |  | Low
651 | Pool | 2026-03-23 | Pool Filter | Maintenance | Filter lid | Does not close easily | Filter | Discovered |  | High
652 | Pool | 2026-03-23 | Deck | Repair | South Gate | Repair cracked deck supporting the back gate | Concrete | Discovered |  | Low
653 | Pool | 2026-03-23 | Pool | Repair | South East Corner | Cracked pool concrete | Concrete | Discovered |  | Low
654 | Pool | 2026-03-23 | West Cement wall | Maintenance | Concrete | Cracks in the wall toward south side | Concrete | Discovered |  | Low
655 | Pool | 2026-03-23 | Pool Filter | Investigate | Chemicals | Unlabeled chemicals in generic garbage can | Chemicals | Discovered |  | High
656 | Pool | 2026-03-23 | flat cement stone | Maintenance | Tennis court walkway | Level flat stones to the height of the pool deck | Pool deck | Discovered |  | High
657 | Tennis Court | 2026-03-23 | Fence | Repair | Rusting bolts | Newly installed fence has rusting bolts on doors | Rusting bolts | Discovered |  | High
658 | Tennis Court | 2026-03-23 | Cover on pipe | Repair | No cover on pipe | previously reported, vendor did not cover SE corner suppport pipe | Suppport pipe | Discovered |  | High
659 | Tennis Court | 2026-03-23 | Erosion of dirt near court | Repair | South Side | Dirt is eroding with the risk of future impact of the integrity of the court | Erosion | Discovered |  | High
660 | Tennis Court | 2026-03-23 | Tennis net | Repair | West net | Previously reported, croment on the west net needs repair | Tennis net repair | Discovered |  | Low
661 | Tennis Court | 2026-03-23 | Old fence supports | Repair | All sides | Remove or shorten metal from previous fence | Fence | Discovered |  | Med
662 | Tennis Court | 2026-03-23 | Caulking support poles | Repair | support poles | fill holes around the support poles | Caulk support poles | Discovered |  | Med
663 | Tennis Court | 2026-03-23 | Old light pole electrical | Repair | secure covers | Previously reported, secure all covers on the old electrical light poles | Light poles | Discovered |  | Med
664 | Guard | 2026-03-23 | Door | Maintenance | Sliders do not work | Repair sliders to allow egress | Slider rollers | Discovered |  | High
665 | Guard | 2026-03-23 | Pavers | Maintenance | near call box | Secure or move pavers to prevent getting hit by cars | Pavers hit by cars | Discovered |  | Med
666 | Guard | 2026-03-23 | Light | Maintenance | Flag light | Confirm light shining on US flag is working | Light is out | Discovered |  | High
667 | Guard | 2026-03-23 | Light | Maintenance | guard house | replace lighting in guard house | Light is out | Discovered |  | Low
668 | Guard | 2026-03-23 | PVC pipe | Maintenance | Front of Guard house | Repair or remove disconnected PVC from guard house | PVC pipe | Discovered |  | Low
669 | Grounds | 2026-03-23 | Electrical | Maintenance | Near tunnel | Previously reported, cover exposed electrical connection with a PVC pipe or electrical tape | Electrical tape | Discovered |  | Med
670 | Tunnel | 2026-03-23 | Electrical | Repair | Pump | Replace rusted control panel | Electrical panel | Discovered |  | Med
671 | Tunnel | 2026-03-23 | West steps | Repair | Rebar | Remove metal/rebar to prevent future crumblin of concrete | Concrete | Discovered |  | Low
672 | Tunnel | 2026-03-23 | Electrical | Maintenance | Loose conduit | Tighter loose conduit screws supporting west side conduit | Side conduit | Discovered |  | Low
673 | Tunnel | 2026-03-23 | Cement | Repair | East side of tunnel | Previously reported, 4-6 spot of spalding concrete | Concrere | Discovered |  | Med
674 | Tunnel | 2026-03-23 | Electrical | Maintenance | Repair outlet cover | Replace or repair loose outlet cover (Beach side) | Beach side) | Discovered |  | High
675 | Gazebo | 2026-03-23 | Thatch roof | Repair | Holes in Thatch | Repair thatched roof of gazebo | Thatch roof repair | Discovered |  | Med
676 | Gazebo | 2026-03-23 | Rusting screws | Maintenance | Replace | Replace rusting screws on benches | Rusting screws | Discovered |  | Low
677 | Pavers | 2026-03-23 | Remove weeds | Maintenance | All pavers | remove weeds from all pavers | ramam
678 | Generator building | 2026-03-23 | Soffits | Repair | All | Rotted and rotting soffits need repair | Soffits | Discovered |  | High
679 | Generator building | 2026-03-23 | Vents | Repair | Screens | Replace and tighten screens | Screen repair | Discovered |  | Med
680 | Generator building | 2026-03-23 | Propane tanks | Maintenance | Unsecure tanks | Securet tanks, utilzing available storage unit | Unsecure propane tanks | Discovered |  | High
681 | Generator building | 2026-03-23 | Electrical | Maintenance | Loose cap | repair cap on electrical box | Electrical box | Discovered |  | High
682 | Generator building | 2026-03-23 | Door frame | Maintenance | Sporting equip | Caulk and paint frame on the bottom right | Door frame | Discovered |  | Low
683 | Shuffle Board | 2026-03-23 | Trees | Maintenance | Trim trees | Trim back pushes near shuffle board courts | Trees | Discovered |  | Low
684 | Generator | 2026-03-23 | Fire Pump room | Maintenance | Screens | Replace screens in the room | Screen repair | Discovered |  | Med
685 | Generator | 2026-03-23 | Fire Pump room | Maintenance | Pump | rusting on pump cover | Rust | Discovered |  | Med
686 | Grounds | 2026-03-23 | Irrigation lines | Maintenance | Median of bushes | West center median of driveway, the irrigation lines near a new tree need to buried | Irrigation | Discovered |  | Low
687 | Club | 2026-03-24 | Lobby Tiles near Door | Repair | Tiles | Repair broken tiles at front door | Tiles | Discovered |  | Low

## Repair (Not Completed)
Repair Actions Report (Excluding Completed)
Total Items (Not Completed): 263
Finding # | Building | Date | Item | Action | Floor | Location | Description of Issue | Status | ABC Building Committee | Priority | Completed | Maintenance Reply | Elliott Merrill Reply | Attachments | Field1 | Identified BMOT Project to correct this finding | Lighting (Not Completed) | 32 | 0
9 | B | 44646 | Ceiling | Repair | Roof | Inside Top North & South Exit stairway | Inside Top North & South Exit stairway Interior roof concrete is Spalding and Rebar is exposed | Reported | ABC Building Committee | Critical |  |  |  | 0 | BD Ack | Concrete Project
19 | B | 44646 | Door | Repair | 9 | Trash Room Entry Door | Replace Door Latch on frame | Reported | ABC Building Committee | Medium |  |  |  | 0
22 | B | 44646 | Lighting | Repair | 9 | North Exit Stairway | Exit light is damaged and loose | Reported | ABC Building Committee | High |  |  |  | 0
44 | B | 44646 | Wall | Repair | 6 | Storage Room | Sheetrock wall has large hole that need repair | Reported | ABC Building Committee | High |  |  |  | 0
70 | B | 44646 | Wall | Repair | 2 | ALL B Building Floors | Fill in doorway (Units)holes in Concrete | Reported | ABC Building Committee | High |  |  |  | 0
72 | B | 44646 | Wall | Repair | 1 | Back Door Hall | Floor Level molding in damaged by wather and needs to be Repaird | Reported | ABC Building Committee | Medium |  |  |  | 0
74 | B | 44646 | Ceiling Tiles | Repair | 1 | Back Door Hall | Repair Ceiling Tiles that have holes | Reported | ABC Building Committee | Medium |  | 6\19/2023 |  | 0 | BD Assigned to EM
91 | B | 44646 | Mechanical | Repair | 1 | Main Trash Room | Repair Ventilation fan that was boarded up | Reported | ABC Building Committee | Medium |  | 2023-06-19 |  | 0
94 | B | 44646 | Door | Repair | 1 | Main Exterior Electrical Room | Repair broken Door Closing mechanism | Reported | ABC Building Committee | Critical |  |  |  | 0
100 | A | 44653 | Door | Repair | Roof | Paint Room | Paint room door is missing and needs to be Repaird | Reported | ABC Committee | High |  | 2023-06-19 |  | 0
101 | A | 46088 | Roof Flashing | Repair | Roof | New Roof Flashing gaps on numerous walls | Roof warranty | Reported |  | High
103 | A | 46088 | AC Electrical Box 3 Stack | Repair | Roof | North Side AC Electrical both heavy Corrison | Roof Work | Reported |  | High
104 | A | 46088 | Door | Repair | Roof | Paint Room/Wood working room is unsecure | No door -needs replacing | Reported |  | High
105 | A | 46088 | Door | Repair | Roof | Door flashing needs to be pitched to remove water | Flashing bent | Discovered |  | Medium
109 | A | 46088 | Concrete looks compromised | Repair | Elevator Room | Spalding concrete under Elevator 2 motor | Spalding | Discovered |  | Medium
112 | A | 46088 | Door | Repair | Roof | Flashing is bent | Flashing bent | Discovered |  | Low
115 | A | 46088 | Door | Repair | 9 | Storage -rusted frame | Rust | Discovered |  | Med
116 | B | 46101 | 602 | Repair | 6 | Cracked support | Concrete | Discovered
118 | A | 46088 | Door | Repair | 9 | Rust on North Storage Door | Rust | Discovered |  | Low
120 | A | 46088 | 804 | Repair | 8 | Concrete cracks on the Catwalk Railings | Concrete | Discovered |  | Med
121 | A | 44653 | Ceiling | Repair | 5 | South End near Unit 506 | Rebar is exposed and rusting on ceiling near Unit 506 edge of cat walk | Reported | ABC Committee | Critical |  |  |  | 0 |  | Concrete Project
122 | A | 46088 | Door | Repair | 8 | North Door rusted frame | Rust | Discovered |  | Med
123 | A | 46088 | 705 | Repair | 7 | Concrete cracks on the Catwalk Railings | Concrete | Discovered |  | Med
124 | A | 46088 | 803 | Repair | 8 | Floor Paint is peeling | Paint | Discovered |  | Med
129 | A | 46088 | 804 | Repair | 8 | Spalding concrete | Spalding | Discovered |  | High
130 | A | 46088 | 704 | Repair | 7 | Concrete cracks on the Catwalk Railings | Concrete | Discovered |  | Med
131 | A | 46088 | 805 | Repair | 8 | Tiles outside of unit chipped and need to be caulked | Does HOA allow tile outside of doors | Discovered |  | Low
134 | A | 46088 | Door | Repair | 8 | South Exit door bottom frame is rusted | Rust | Discovered |  | Med
138 | A | 46088 | 703 | Repair | 7 | Cracked Catwalk support | Concrete | Discovered |  | Med
139 | A | 46088 | 601-602 | Repair | 6 | Concrete Cracked posts | Concrete | Discovered
140 | A | 46088 | Door | Repair | 7 | Storage door requires repair | Door does not close | Discovered |  | Med
141 | A | 46088 | Elevator Lobby | Repair | 7 & 6 | Outside frame of door and windows are pitted | Rust | Discovered |  | Med
142 | A | 46088 | Elevator Lobby | Repair | 6 | Concrete Railing gaps | Concrete | Discovered
144 | A | 46088 | Door | Repair | 7 | Door will not close ( GAP between door and Frame) | Door does not close | Discovered
144 | A | 44653 | Wall | Repair | 1 | Southeast Side balcony floor | South east side balcony floor has exposed rebar rusting | Reported | ABC Committee | Critical |  |  |  | 0 |  | Concrete Project
146 | A | 44653 | Exterior lighting | Repair | 1 | Parking Lot | Parking Light pilar concreate is Spalding and needs repair be for light post fails over | Reported | ABC Committee | Medium |  | 2023-06-19 |  | 0 |  | Parking Lot Light Replacement project
154 | C | 44653 | Door | Repair | Roof | Center, North and Soth stairways | Roof Center, North and South Exit doors has severely rusted door Frames | Reported | ABC Committee | High |  | 2023-06-19 |  | 0 |  | Roof Replacement Project
158 | C | 44653 | Wall | Repair | Roof | Center Exit Stairway South facing wall | Concrete cracking in many areas along the South Facing wall of the center exit stairway | Reported | ABC Committee | Critical |  |  |  | 0 |  | Roof Replacement Project
169 | C | 44653 | Exterior lighting | Repair | 8 | Catwalk Lights | Light 6 from the North is a different type light fixture | Reported | ABC Committee | High |  |  |  | 0
183 | C | 44653 | Exterior lighting | Repair | 2 | Catwalk Lights | Catwalk Light 5 from North end has broken Lense | Reported | ABC Committee | High |  |  |  | 0
190 | C | 44653 | Floor | Repair | 1 | Ladies Room | Floor Tile Cracked in Ladies Room | Reported | ABC Committee | Medium |  | 2023-06-19 |  | 0
191 | C | 44653 | Floor | Repair | 1 | Back Door Hall | Repair Cracked Floor Tiles | Reported | ABC Committee | Medium |  | 2023-06-19 |  | 0
202 | C | 44653 | Exterior lighting | Repair | 1 | Parking Lot | Repair Concrete light post pillars as concrete is Spalding | Reported | ABC Committee | Medium |  | 2023-06-19 |  | 0
213 | Common Grounds | 44667 | Wall | Repair | Ground | Tennis Court | Repair badly rusted fence posts that have rusted half way around the base, about 22 poles | Reported | ABC Committee | Critical |  |  |  | 0
219 | Common Grounds | 44667 | Water | Repair | Ground | Beach Tunnel | Repeat The current drain covers do not have sufficient hole to permit adequate drainage into sump pump trench and should be Repaird by grates. | Reported | ABC Committee | Critical |  | 2023-06-19 |  | 0
233 | B | 44849 | Door | Repair | 4 | South Exit Stairway Door | Door does not close | Reported |  | Critical |  |  |  | 0
242 | A | 46088 | 605 | Repair | 6 | Concrete cracks on the Catwalk Railings | Concrete | Discovered
243 | A | 46088 | 505 | Repair | 5 | Concrete Cracked posts | Concrete | Discovered
244 | A | 46088 | 604 | Repair | 6 | Home Owner's door | Front door poor condition | Discovered
244 | A | 44877 | Lighting | Repair | Roof | Outside Elevator Room | Lights burn out | Reported |  | High |  |  |  | 0
245 | A | 46088 | 504 | Repair | 5 | Concrete cracks on the Catwalk Railings | Concrete | Discovered
247 | A | 46088 | Trash Room Door | Repair | 6 | Rusting Door | Rust | Discovered
247 | A | 44877 | Door | Repair | 8 | North end exit stairway | Door does not close | Reported |  | Critical |  |  |  | 0
251 | A | 46088 | Elevator lobby | Repair | 5 | Concrete cracks on the Catwalk Railings | Concrete | Discovered
257 | Common Grounds | 44884 | Wall | Repair | Ground | Tenis Courts | Repair hurricane damaged tennis nets (both) | Reported |  | High |  |  |  | 0
262 | A | 46088 | 503 | Repair | 5 | Concrete cracks on the Catwalk Railings | Concrete | Discovered
262 | A | 45096 | Wall | Repair | 9 | North Stair Way Tower | Repair wall concrete Spalding and rebar | Reported |  | Critical |  |  |  | 0 |  | Concrete Project
264 | A | 45096 | Floor | Repair | Roof | Roof | Re-coat roof felts a severe aggregate loss has occurred | Reported |  | Critical |  |  |  | 0 |  | Roof Replacement Project
266 | A | 46088 | 502 | Repair | 5 | Concrete cracks on the Catwalk Railings | Concrete | Discovered
267 | A | 46088 | 501 | Repair | 5 | Concrete Cracked posts | Concrete | Discovered
268 | A | 46088 | 403 | Repair | 4 | Concrete Cracked posts | Concrete | Discovered
269 | A | 46088 | 404 | Repair |  | Concrete cracks on the Catwalk Railings | Concrete | Discovered
275 | B | 45096 | Wall | Repair | 8 | Unit 803 Door way entrance | Repair concreate holes and Spalding | Reported |  | Critical |  |  |  | 0 |  | Concrete Project
277 | C | 45096 | Lighting | Repair | 1 | Bicycle Storage | Repair burned out and missing bulbs | Reported |  | High |  |  |  | 0
279 | C | 45096 | Wall | Repair | 3 | Entry Unit 304 | Repair holes in concrete around doorway that is Spalding | Reported |  | Critical |  |  |  | 0 |  | Concrete Project
281 | Generator Bldg. | 45096 | Door | Repair | Ground |  | Repair rusted door frame | Reported |  | Critical |  |  |  | 0
282 | Generator Bldg. | 45096 | Floor | Repair | Ground | Generator Bldg. | Repair cracking concreate flooring | Reported |  | Critical |  |  |  | 0 |  | Concrete Project
285 | B | 45304 | Water | Repair | Roof | @ Potable Water Spickets | Repair and support Water Valves | Reported |  | High |  |  |  | 0
290 | B | 45304 | Wall | Repair | Roof | Parapet Walls | Repair and Re-paing Blistering and peeling paint | Reported |  | Critical |  |  |  | 0 |  | Roof Replacement Project
291 | B | 45304 | Floor | Repair | Roof | Roof Parapet Wall Drains | Make sure new roof is sloped properly to permit Parapet wall roof daring to work. | Reported |  | High |  |  |  | 0 |  | Roof Replacement Project
293 | B | 45304 | Structure | Repair | Roof | Parapet Concrete cracking on North West wall near stairway | Repair step cracking in Parapet wall | Reported |  | Critical |  |  |  | 0 |  | Concrete Project
296 | B | 45304 | Railing | Repair | All | Concrete Railings on Catwalks | Repair all cracks in concreate railing caps and balusters and repair missing grout at connection to boiling to enclose rebar | Reported |  | Critical |  |  |  | 0 |  | Concrete Project
297 | B | 45304 | Door | Repair | All | Stairwell exit doors and frames | Clean and repaint rusted exit doors and frames | Reported |  | High |  |  |  | 0
298 | B | 45304 | Exit Lights | Repair | 9 | South side Exit Light | Repair burned out bulb | Reported |  | High |  |  |  | 0
299 | B | 45304 | Wall | Repair | 9 | Unit 905 entry wall | Remove rusted nails in the concreate wall and repair wall | Reported |  | Critical |  |  |  | 0 |  | Concrete Project
300 | B | 45304 | Floor | Repair | 9 | North Exit Stairwell | Repair floor cracks and settlement in stairway landing | Reported |  | Critical |  |  |  | 0
302 | B | 45304 | Floor | Repair | 8 | South Exit Stairwell | Repair floor cracks and settlement in stairway landing | Reported |  | Critical |  |  |  | 0 |  | Concrete Project
304 | B | 45304 | Wall | Repair | All | Paint Exterior surfaces or the building | Paint and water seal Exterior Surfaces of the buildings | Reported |  | High |  |  |  | 0
305 | B | 45304 | Pipe Chase | Repair | 7 | Middle Storage Room | Repair hole in Pipe Chase | Reported |  | High |  |  |  | 0
306 | B | 45304 | Door | Repair | 7 | Trash Room Door | Trash Room door does not close | Working |  | Medium |  |  |  | 0
307 | B | 45304 | Electrical | Repair | 7 | Main Storage Room | Repair broker electrical outlet cover | Reported |  | Critical |  |  |  | 0
308 | B | 45304 | Electrical | Repair | 6 | Fire Alarm near Unit 605 | Alarm device is common off the wall | Reported |  | Critical |  |  |  | 0
309 | B | 45304 | Fire Connection Doors | Repair | 6 | Fire Hose Cabinet Door near Unit 605 | Repair damage fire hose door | Reported |  | High |  |  |  | 0
310 | B | 45304 | Door | Repair | 6 | Elevator room Door Lock | Repair jammed Door Lock | Reported |  | Critical |  |  |  | 0
311 | B | 45304 | Fire Connection Doors | Repair | All | New Fire Hose Cabinets | Install Fire Hose Labels on newly replaces cabinet doors | Reported |  | Medium |  |  |  | 0
312 | B | 45304 | Fire Connection Doors | Repair | 5 | North Fire Hose Cabinet | Repair Jammed Fire Hose Door hinge | Reported |  | High |  |  |  | 0
313 | B | 45304 | Floor | Repair | 5 | North Exit Stairway | Repair floor cracks and settlement in stairway landing | Reported |  | Critical |  |  |  | 0 |  | Concrete Project
314 | B | 45304 | Electrical | Repair | 4 | North Exit Stairwell | Electrical junction box on fire alarm is missing cover | Reported |  | Critical |  |  |  | 0
315 | B | 45304 | Trash Chute | Repair | 2 | Trash Room | Trash Chute Door is damage and difficult to operate | Reported |  | High |  |  |  | 0
317 | B | 45304 | Structure | Repair | 2 | South Side Portico Wall | Concrete is cracked and rebar exposed | Reported |  | Critical |  |  |  | 0 |  | Concrete Project
318 | B | 45304 | Structure | Repair | Ground | Portico underside Roof North End | Repair and seal rusting Rebar | Reported |  | Critical |  |  |  | 0 |  | Concrete Project
322 | B | 45304 | Door | Repair | Ground | Main Trash Room Door | Clean and paint rusting main trash room doors | Reported |  | Medium |  |  |  | 0
323 | B | 45304 | Wall | Repair | Ground | Exterior Main Trash Roo Wall above doors | Repair cracking and spalling concrete | Reported |  | Critical |  |  |  | 0 |  | Concrete Project
324 | B | 45304 | Electrical | Repair | 1 | Fire Alarm Panel Room | Fix common Fault on fire Alarm Panel | Reported |  | Critical |  |  |  | 0
326 | C | 45311 | Trash Chute | Repair | Roof | Trash Chute | The Trash Chute Cover and Ducted is badly rusted and needing Repairment. | Reported |  | High |  |  |  | 0 |  | Roof Repairment Project
327 | C | 45311 | Wall | Repair | Roof | East Side Parapet Wall | Repair Spalling Concrete on parapet wall | Reported |  | Critical |  |  |  | 0 |  | Roof Replacement Project
328 | C | 45311 | Ceiling | Repair | Roof | Elevator Room | Repair spalling Concrete on ceiling | Reported |  | Critical |  |  |  | 0 |  | Concrete Project
330 | C | 45311 | Door | Repair | All | Exit Stairwell Doors | Remove rust and Paint Exit Stairwell Frames | Reported |  | High |  |  |  | 0
331 | C | 45311 | Door | Repair | 9 | North Exit Stairwell Door | Door does not close | Reported |  | High |  |  |  | 0
332 | C | 45311 | Ceiling | Repair | 9 | North Exit Stairwell | Insider Stairwell Ceiling concrete spalling | Reported |  | Critical |  |  |  | 0 |  | Concrete Project
333 | C | 45311 | Electrical | Repair | 8 | Center Electrical Room | Remove all Combustible Storage | Reported |  | Critical |  |  |  | 0
334 | C | 45311 | Door | Repair | 7 | Elevator Lobby | Door to storage area in elevator lobby does not close | Reported |  | Medium |  |  |  | 0
335 | C | 45311 | Ceiling | Repair | 6 | Sprinkler Room | Ceiling above sprinkler system riser has concrete spalling | Reported |  | Critical |  |  |  | 0 |  | Concrete Project
336 | C | 45311 | Wall | Repair | 4 | North Exit Stairwell | South Exterior wall of Stairwell is cracked and letting rain water into stairwell | Reported |  | Critical |  |  |  | 0 |  | Concrete Project
337 | C | 45311 | Electrical | Repair | 4 | Elevator Lobby | Repair mission cover on Fire alarm speaker | Reported |  | High |  |  |  | 0
338 | C | 45311 | Vents and Exhausts | Repair | 1 | Ladies and Men's Rooms | Ventilations fan are not working | Reported |  | Critical |  |  |  | 0
339 | C | 45311 | Ceiling | Repair | 1 | Rear Lobby Door area | Repair Water stained ceiling tiles or paint | Reported |  | High |  |  |  | 0 |  | Concrete Project
340 | C | 45311 | Electrical | Repair | 1 | Trash Room | Replace broken light switch cover | Reported |  | Critical |  |  |  | 0
342 | C | 45311 | Door | Repair | 1 | Entry Door to Main Electrical room | Rusted frame needs to be Repaird | Reported |  | High |  |  |  | 0
343 | C | 45311 | Door | Repair | 1 | FPL Main Entry Doors | Repair broken louvers on door | Reported |  | Critical |  |  |  | 0
344 | C | 45311 | Floor | Repair | 1 | Stairs to units and wall along east side | Paint and water seal the peeling paint on wall and stairways | Reported |  | Critical |  |  |  | 0
345 | C | 45311 | Structure | Repair | All | Building needs to be water sealed and painted | Water seal and Paint Building | Reported |  | Critical |  |  |  | 0 |  | Paint Project
346 | C | 45311 | Structure | Repair | All | Concrete Balconies | Repair cracked concreate and rebar repairs. | Reported |  | Critical |  |  |  | 0 |  | Concrete Project
348 | C | 45311 | Railing | Repair | All | Concrete Railings on Catwalks | Repair all cracks in concreate railing caps and balusters and repair missing grout at connection to boiling to enclose rebar | Reported |  | High |  |  |  | 0 |  | Concrete Project
350 | A | 45318 | Door | Repair | Roof | Exit Doors | Repair badly rusted door frames | Reported |  | High |  |  |  | 0 |  | Roof Repairment Project
351 | A | 45318 | Wall | Repair | Roof | North & East Parapet Walls | Repair spalling and concrete cracking on parapet walls | Reported |  | Critical |  |  |  | 0
353 | A | 46088 | 405 | Repair |  | Concrete cracks on the Catwalk Railings | Concrete | Discovered
353 | A | 45318 | Wall | Repair | Roof | Parapet connection to Center tower | Repair spalling and creaking of concrete at joint to parapet and center tower | Reported |  | Critical |  |  |  | 0
354 | A | 46088 | 306 | Repair | 3 | Concrete Railing rebar exposed | Concrete | Discovered
354 | A | 45318 | Railing | Repair | Roof | North and South Exit Stairwell | Remove old damaged railing connection on newly replaced railings | Reported |  | High |  |  |  | 0 |  | Concrete Project
355 | A | 46088 | 305 | Repair | 3 | Concrete cracks on the Catwalk Railings | Concrete | Discovered
358 | A | 45318 | Lighting | Repair | All | North Storage Room Lights | Repair light covering in Storage room on floors 6,5,4,3,2,1 | Reported |  | High |  |  |  | 0
360 | A | 46088 | 304 | Repair | 3 | Concrete cracks on the Catwalk Railings | Concrete | Discovered
360 | A | 45318 | Wall | Repair | Roof | Center Exit Stairwell Walls | Repair Concrete Cracking | Reported |  | Critical |  |  |  | 0
361 | A | 46088 | 304 | Repair | 3 | Concrete cracks on the Catwalk Railings | Concrete | Discovered
362 | A | 46088 | 302 | Repair | 3 | Concrete cracks on the Catwalk Railings | Concrete | Discovered
362 | A | 45318 | Mechanical | Repair | 9 | Paint room Vent | Repair badly rusted paint room vent | Reported |  | High |  |  |  | 0
363 | A | 45318 | Mechanical | Repair | Roof | Trash Chute | Repair rusted trash chute cap and duct. | Reported |  | High |  |  |  | 0
365 | A | 46088 | 301 | Repair | 3 | Concrete Post cracked | Concrete | Discovered
365 | A | 45318 | Floor | Repair | 3 | Cat Walk Floor near 303 | Repair spalling waterproofing | Reported |  | Critical |  |  |  | 0
366 | A | 46088 | 202 | Repair | 2 | Concrete cracks on the Catwalk Railings | Concrete | Discovered
366 | A | 45318 | Wall | Repair | 3 | 302 Doorway | Repair Concrete spalling | Reported |  | Critical |  |  |  | 0
367 | A | 46088 | 205 | Repair | 2 | Spalding concrete | Concrete | Discovered
368 | A | 46088 | Door | Repair | 2 | Rusting door frame - north Exit | Rust | Discovered
368 | A | 45318 | Ceiling | Repair | 1 | North Catwalk above stairs | Repair spalling Concrete on ceiling | Reported |  | Critical |  |  |  | 0 |  | Concrete Project
369 | A | 46088 | 206 | Repair | 2 | Concrete cracks on the Catwalk Railings | Concrete | Discovered
369 | A | 45318 | Door | Repair | 1 | North & South Exit Doors | Repair damage weather stripping | Reported |  | Critical |  |  |  | 0
370 | A | 45318 | Ceiling Tiles | Repair | 1 | Ceiling tile in Seating Area in Lobby near HVAC Vent | Water is leaking from ceiling tile | Reported |  | Critical |  |  |  | 0
372 | A | 45318 | Ceiling | Repair | 2 | Ceiling near 205 | Repair spalling concrete at ceiling | Reported |  | Critical |  |  |  | 0 |  | Concrete Project
373 | A | 46088 | 105 | Repair | 1 | Concrete cracks on the Catwalk Railings | Concrete | Discovered
373 | A | 45318 | Floor | Repair | 4 | Cat Walk water proofing is spalling | Repair spalling floor water proofing | Reported |  | Critical |  |  |  | 0
374 | B | 46101 | 901 | Repair | 9 | concrete crack corner rail | Concrete | Discovered
374 | A | 45318 | Ceiling | Repair | 4 | Unit 405 ceiling catwalk | Repair Spalling concrete on catwalk ceiling | Reported |  | Critical |  |  |  | 0 |  | Concrete Project
376 | A | 45318 | Mechanical | Repair | 1 | Men's and Women's Room | Repair exhaust fans as they do not function | Reported |  | High |  |  |  | 0
378 | A | 45318 | Structure | Repair | All | Exterior Balcony Structures | Rusting Reb and concreter Spalling need repair | Reported |  | Critical |  |  |  | 0 |  | Concrete Project
379 | B | 46101 | 902 | Repair | 9 | concrete crack on rail | Concrete | Discovered
379 | A | 45318 | Railing | Repair | All | Concrete Catwalk Railings | Repair railing cracks and Rebar at connection to walls. Gaps need filling | Reported |  | Critical |  |  |  | 0 |  | Concrete Project
380 | A | 46088 | Pavers | Repair | 1 | Sunken Pavers South Side | Pavers | Discovered
390 | Club | 45325 | Wall | Repair | Ground | Ladies Room | Repair splitting Veneer in panel wall at bottom | Reported |  | Medium |  |  |  | 0
393 | Club | 45325 | Lighting | Repair | Ground | Front Closet | Repair missing Light Bulb | Reported |  | High |  |  |  | 0
396 | Club | 45325 | Lighting | Repair | Ground | Emergency Lights | The emergency lights in the main room and bathrooms are not working | Reported |  | Critical |  |  |  | 0
397 | Club | 45325 | Electrical | Repair | Ground | Exterior North West Wall | Repair water cover on Electrical outlet | Reported |  | Critical |  |  |  | 0
398 | Pool | 45325 | Floor | Repair | Deck | Pool Deck | Repair Cracked and spalling pool decking around the pool | Reported |  | High |  |  |  | 0
399 | Pool | 45325 | Structure | Repair | Deck | Pool Outside Edge Calking | Repair cracked calking around the outside perimeter of the pool | Reported |  | High |  |  |  | 0
400 | Pool | 45325 | Mechanical | Repair | Ground | Pool Filter | Repair water leaking from Southwest corner of pool filter | Reported |  | High |  |  |  | 0
401 | Pool Bldg. | 45325 | Lighting | Repair | Roof | Exterior Lights are burned out | 3 of 4 lights burned out on pool building exterior near showers | Reported |  | High |  |  |  | 0
402 | Parking Lot | 45325 | Structure | Repair | Ground | Building C Parking Lot Guest Parking | Repave 2 broker wheel concrete stops | Reported |  | High |  |  |  | 0
403 | Common Grounds | 45325 | Mechanical | Repair | Ground | Tennis Court | Repair broken court squeegee | Reported |  | Medium |  |  |  | 0
404 | Common Grounds | 45325 | Mechanical | Repair | Ground | Tennis Court | Repair east side bench that the plastic is cracking | Reported |  | High |  |  |  | 0
405 | Common Grounds | 45325 | Floor | Repair | Deck | Putting Green | Repair, Repair or remove green putting cover as it is a safety hazard | Reported |  | Critical |  |  |  | 0
409 | Common Grounds | 45767 | Floor | Repair | Ground | Tennis Court | Caulk the bottom of the pole at the Entrance of the Tennis Court | Reported | [5 empty] | 0
415 | Common Grounds | 45767 | Structure | Repair | Ground | A1A Tunnel | Repair Steps on Westside of A1A | Reported | [5 empty] | 0
419 | Generator Bldg. | 45767 | Mechanical | Repair | Ground | Fire Reserve Water tank | Milestone report-Repair of fire reserve steel storage tank | Reported |  | High |  |  |  | 0
420 | Generator Bldg. | 45767 | Mechanical | Repair | Ground | Pumping Station | Milestone Report- Repair pumping station | Reported | [5 empty] | 0
423 | River Dock | 45767 | Beachwalk/Rear Dock | Repair | Deck | River Dock | Need to remove trees growing into the dock hand rails | Reported |  | Medium |  |  |  | 0 |  | River Dock Replacement Project
424 | River Dock | 45767 | Beachwalk/Rear Dock | Repair | Deck | River Dock | Need to replace splintering boards throughout the entire dock | Reported |  | Medium |  |  |  | 0 |  | River Dock Replacement Project
425 | River Dock | 45767 | Beachwalk/Rear Dock | Repair | Deck | Concrete Sidewalk to River Dock | The last two concrete pads to fishing dock need to be leveled | Reported |  | Medium |  |  |  | 0 |  | River Dock Replacement Project
427 | Parking Lot | 45767 | Structure | Repair | Ground | Building B Parking lot entrance | The vertical poles protecting drain are loose (after getting hit) | Reported |  | Low |  |  |  | 0
428 | Common Grounds | 45767 | Structure | Repair | Ground | Bocce Court North Side | Need to replace pressure treated wood on the North Side of Bocce Court | Reported |  | Low |  |  |  | 0
429 | Generator Bldg. | 45767 | Roof Soffits | Repair | Roof | Generator/Bocce Closet | Soffits above Bocce ball courts closet are rotten | Reported |  | High |  |  |  | 0
433 | C | 46080 | Unsecured PVC Pipe | Repair | Roof | North Side of Center stairway | There is a one inch PVC pipe unsecurely attached to a drain, the committee found it detached with rust on the roof | Discovered |  | high
435 | C | 46080 | outside 903 | Repair | 9 | Cracked railing Support | Railing support cracked | Discovered |  | High
436 | C | 46080 | South Side shared storage | Repair | 9 | Door | Door will not close | Discovered |  | Low
440 | C | 46080 | 904 | Repair | 9 | Spalding Concrete | concrete spalding | Discovered |  | High
441 | C | 46080 | 804 | Repair | 8 | Spalding concrete | Concrete spalding/cracked | Discovered |  | High
446 | C | 46080 | 901/902 | Repair | 9 | cracked concrete | severe cracking of pillars | Discovered |  | High
447 | C | 46080 | Stairway exit doors | Repair | 8 | rusted frame | Significant rusting on frame | Discovered |  | High
449 | C | 46080 | North Stairway door | Repair | 9 | concrete crack | Crack above the door | Discovered |  | Medium
452 | C | 46080 | Catwalk lights | Repair | 7 | different light fixtures than other floors | The catwalk light fixtures are different | Discovered |  | Low
454 | C | 46080 | 702 | Repair | 7 | railing cracked | repair concrete | Discovered |  | High
456 | C | 46080 | 705 | Repair | 7 | railing cracked | repair concrete | Discovered |  | High
457 | C | 46080 | 701 | Repair | 7 | railing cracked | repair concrete | Discovered |  | High
458 | C | 46080 | Stairway railing | Repair | 7 | Rust on handrail | sand and paint handrails | Discovered |  | Medium
463 | C | 46080 | 605 | Repair | 6 | railing cracked | railing | Discovered |  | High
464 | C | 46080 | 604 | Repair | 6 | railing cracked | railing | Discovered |  | High
472 | C | 46080 | 602 | Repair | 6 | Railing cracked | repair concrete | Discovered |  | High
473 | C | 46080 | 505 | Repair | 5 | Railing cracked | repair concrete | Discovered |  | High
475 | C | 46080 | North Exit Door | Repair | 5 | Crack on Floor | repair concrete | Discovered |  | High
476 | C | 46080 | 501 | Repair | 5 | Railing cracked | repair concrete | Discovered |  | High
477 | C | 46080 | 503 | Repair | 5 | Railing cracked | repair concrete | Discovered |  | High
478 | C | 46080 | 502 | Repair | 5 | Railing cracked | repair concrete | Discovered |  | High
483 | C | 46080 | Door | Repair | 4 | Rust on Frame | Rusting Door Frame | Discovered |  | Med
485 | C | 46080 | 403 | Repair | 4 | Railing cracked | repair concrete | Discovered |  | High
486 | C | 46080 | 405 | Repair | 4 | Railing cracked | repair concrete | Discovered |  | High
487 | C | 46080 | 404 | Repair | 4 | Residential Front door | The door's condition is very poor | Discovered |  | Low
488 | C | 46080 | Elevator Storage Hall | Repair | 4 | Light cover | repair light cover | Discovered |  | Low
490 | C | 46080 | Elevator storage | Repair | 4 | Storage lock | Common key did not open the storage area door | Discovered |  | Low
491 | C | 46080 | 305 | Repair | 3 | Spalding concrete | Repair concrete | Discovered |  | High
492 | C | 46080 | Door | Repair | 3 | light cover | replace cracked cover | Discovered |  | Low
493 | C | 46080 | Elevator lobby | Repair | 2 | sheet rock | repair wet sheet rock bottom right elevator door | Discovered |  | High
494 | C | 46080 | South Exit Door | Repair | 2 | Cracked concrete | Repair concrete | Discovered |  | High
496 | C | 46080 | 204 | Repair | 2 | Cracked concrete | repair cement | Discovered |  | High
498 | C | 46080 | 102 | Repair | 1 | Spalding concrete | Repair concrete | Discovered |  | High
499 | C | 46080 | 103 | Repair | 1 | Cracked concrete | Repair concrete | Discovered |  | High
502 | C | 46080 | 106 | Repair | 1 | Spalding concrete | Repair concrete | Discovered |  | High
503 | C | 46080 | Portico | Repair | 1 | damaged bottom of portico | repair the concrete at the bottom of the portico (South end) | Discovered |  | High
520 | A | 46088 | 105 | Repair | 1 | Steps outside of level 1 unit's paint is bubbling | Is bubbling | Discovered
523 | A | 46088 | Pipe | Repair | Trash Room | Repair rusting Sprinkler pipe | Remep | Discovered
534 | B | 46101 | 904 | Repair | 9 | concrete crack on rail | Concrete | Discovered
535 | B | 46101 | 805 | Repair | 8 | concrete crack on rail | Concrete | Discovered
537 | B | 46101 | 803 | Repair | 8 | concrete crack on rail | Concrete | Discovered
543 | B | 46101 | 802 | Repair | 8 | concrete crack on rail | Concrete | Discovered
544 | B | 46101 | Elevator lobby | Repair | 8 | Rebar showing outside of door | Remebs | Discovered
547 | B | 46101 | 802 | Repair | 8 | Concrete spalding | Concrete | Discovered
548 | B | 46101 | 702 | Repair | 7 | concrete crack on rail | Concrete | Discovered
549 | B | 46101 | 703 | Repair | 7 | concrete crack on rail | Concrete | Discovered
554 | B | 46101 | 704 | Repair | 7 | concrete crack on rail | Concrete | Discovered
555 | B | 46101 | 705 | Repair | 7 | concrete crack on rail | Concrete | Discovered
557 | B | 46101 | 603 | Repair | 6 | Concrete crack on rail and rebar gap | Concrete | Discovered
558 | B | 46101 | 501 | Repair | 5 | Concrete crack on rail | Concrete | Discovered
560 | B | 46101 | Trash Room | Repair | 7 | Rust on door | Remesn | Discovered
563 | B | 46101 | 605 | Repair | 6 | Concrete crack on rail and base of rail | Of rail | Discovered
565 | B | 46101 | 604 | Repair | 6 | Post is cracked | Pemess | Discovered
567 | B | 46101 | Storage room | Repair | 6 | Repair loosely hanging thermostat wire | Remep | Discovered
570 | B | 46101 | 502 | Repair | 5 | Concrete crack on rail | Concrete | Discovered
571 | B | 46101 | 503 | Repair | 5 | Concrete crack on rail and spalding floor | Concrete | Discovered
576 | B | 46101 | 504 | Repair | 5 | Concrete gaps showing rebar | Concrete | Discovered
577 | B | 46101 | 505 | Repair | 5 | Concrete crack on rail | Concrete | Discovered
579 | B | 46101 | 404 | Repair | 4 | Concrete crack on rail | Concrete | Discovered
586 | B | 46101 | 405 | Repair | 4 | Concrete crack on rail | Concrete | Discovered
587 | B | 46101 | 403 | Repair | 4 | Gap showing rebar | Concrete | Discovered
592 | B | 46101 | Door | Repair | 4 | North Stairway Cement mssing from side of the door frame | Door frame | Discovered
593 | B | 46101 | 402 | Repair | 4 | Concrete crack on rail | Concrete | Discovered
598 | B | 46101 | 304 | Repair | 3 | Concrete spalding | Concrete | Discovered
599 | B | 46101 |  | Repair | 2 | North Stairway cracked concrete | Concrete | Discovered
605 | B | 46101 | 201 | Repair | 2 | Concrete crack on rail | Concrete | Discovered
606 | B | 46101 | 202 | Repair | 2 | Concrete bulge on the base of railing | Concrete | Discovered
607 | B | 46101 | Trash room | Repair | 3 | Trash shut does not close | Temeas | Discovered
609 | B | 46101 | 102 | Repair | 1 | Concrete crack on rail | Concrete | Discovered
610 | A | 46088 | 905 | Repair | 9 | Concrete cracks on the Catwalk Railings | Concrete | Discovered |  | High
611 | A | 46088 | 802 | Repair | 8 | Concrete cracks on the Catwalk Railings | Concrete | Discovered
615 | B | 46101 | Portico | Repair | 2 | Bulging rebar under the clearance sign | Bemelg | Discovered
619 | A | 46088 | Floor | Repair | 9 | North Exit - Floor is cracked(Concrete repaired) | Concrete | Discovered |  | High
620 | B | 46101 | Lobby | Repair | Lobby | Security panel rusted with lights failing | Semect | Discovered
631 | B | 46101 | Door | Repair | Bike Room | Replace doors | Remepe | Discovered
635 | Club | 46104 | Lighting | Repair | Lobby | Dual light switch on wall does not seemt to turn anything on | Dual switch does not work? | Discovered |  | Med
636 | Club | 46104 | Hurricane shutter | Repair | Shutters | Single door shutter missing a roller, other shutters require maintenance | Shutters need roller and lubricant | Discovered |  | High
652 | Pool | 46104 | Deck | Repair | South Gate | Repair cracked deck supporting the back gate | Concrete | Discovered |  | Low
653 | Pool | 46104 | Pool | Repair | South East Corner | Cracked pool concrete | Concrete | Discovered |  | Low
657 | Tennis Court | 46104 | Fence | Repair | Rusting bolts | Newly installed fence has rusting bolts on doors | Rusting bolts | Discovered |  | High
658 | Tennis Court | 46104 | Cover on pipe | Repair | No cover on pipe | previously reported, vendor did not cover SE corner suppport pipe | Suppport pipe | Discovered |  | High
659 | Tennis Court | 46104 | Erosion of dirt near court | Repair | South Side | Dirt is eroding with the risk of future impact of the integrity of the court | Erosion | Discovered |  | High
660 | Tennis Court | 46104 | Tennis net | Repair | West net | Previously reported, croment on the west net needs repair | Tennis net repair | Discovered |  | Low
661 | Tennis Court | 46104 | Old fence supports | Repair | All sides | Remove or shorten metal from previous fence | Fence | Discovered |  | Med
662 | Tennis Court | 46104 | Caulking support poles | Repair | support poles | fill holes around the support poles | Caulk support poles | Discovered |  | Med
663 | Tennis Court | 46104 | Old light pole electrical | Repair | secure covers | Previously reported, secure all covers on the old electrical light poles | Light poles | Discovered |  | Med
670 | Tunnel | 46104 | Electrical | Repair | Pump | Replace rusted control panel | Electrical panel | Discovered |  | Med
671 | Tunnel | 46104 | West steps | Repair | Rebar | Remove metal/rebar to prevent future crumblin of concrete | Concrete | Discovered |  | Low
673 | Tunnel | 46104 | Cement | Repair | East side of tunnel | Previously reported, 4-6 spot of spalding concrete | Concrere | Discovered |  | Med
675 | Gazebo | 46104 | Thatch roof | Repair | Holes in Thatch | Repair thatched roof of gazebo | Thatch roof repair | Discovered |  | Med
678 | Generator building | 46104 | Soffits | Repair | All | Rotted and rotting soffits need repair | Soffits | Discovered |  | High
679 | Generator building | 46104 | Vents | Repair | Screens | Replace and tighten screens | Screen repair | Discovered |  | Med
687 | Club | 46105 | Lobby Tiles near Door | Repair | Tiles | Repair broken tiles at front door | Tiles | Discovered |  | Low

## Other Actions (Not Completed)
Other Actions Report (Excluding Repair/Maintenance & Completed)
Total Items (Not Completed): 42
Finding # | Building | Date | Item | Action | Floor | Location | Description of Issue | Status | ABC Building Committee | Priority | Completed | Maintenance Reply | Elliott Merrill Reply | Attachments | Field1 | Identified BMOT Project to correct this finding | Lighting (Not Completed) | 32 | 0
28 | B | 44646 | Door | Safety Issue | 8 | Electrical Room | Door to Electrical room needs a lock | Reported | ABC Building Committee | Critical |  |  |  | 0
64 | B | 44646 | Storage | Safety Issue | 2 | Electrical Meter Room | Remove Combustible Storage (Fire Hazard) | Reported | ABC Building Committee | Critical |  | 2023-06-19 |  | 0
84 | B | 44646 | Mechanical | Safety Issue | Ground | Parking Lot Lights | Repair crumbling Concrete pilers for the parking lot light before light post fall over | Reported | ABC Building Committee | Medium |  |  |  | 0
106 | A | 46088 | Paint Shop/wood shop | Investigate | Paint room | Who is liable for the equipment? Is the wood shop available to all members since it is utilizing common electrical | Question to HOA Board to determine who can use the equipment, who maintains the equipment and securing the equipment | Discovered |  | Medium
127 | A | 46088 | Meter room | Investigate | 8 | Corner conduit looks wet | Wetness | Discovered |  | High
150 | C | 44653 | Mechanical | Safety Issue | Roof | Elevator Room | Elevator cable Wheels are missing safety covers | Reported | ABC Committee | Critical |  | 2023-06-19 |  | 0
174 | C | 44653 | Door | Safety Issue | 5 | Elevator Lobby | Store room hallway door floor step is broken | Reported | ABC Committee | High |  |  |  | 0
214 | Common Grounds | 44667 | Exterior lighting | Safety Issue | Ground | Tennis Court | The four Light concreate pillars around the tennis court, 3 of the metal covers are not secured to the concreate and can be easily removed | Reported | ABC Committee | Critical |  | 2023-06-19 |  | 0
217 | Common Grounds | 44667 | Electrical | Safety Issue | Ground | Top of Beach Tunnel West side next to bushes | Repeat Irrigation electrical wiring is not in conduit and is exposed with wire connectors | Reported | ABC Committee | Medium |  |  |  | 0
223 | Generator Bldg. | 44667 | Electrical | Safety Issue | Ground | Emergency Generator Side | Replace broken handles on Electrical Panel 2 to permit panels to close | Reported | ABC Committee | Critical |  |  |  | 0
226 | River Dock | 44667 | Structure | Safety Issue | Deck | Lower Floating Dock | To permit safely boarding kayaks from lower floating dock a Kayak ramp should be installed | Reported | ABC Committee | High |  |  |  | 0 |  | River Dock Replacement Project
232 | B | 44849 | Storage | Safety Issue | 5 | Electrical Room | Remove Combustible Storage | Reported |  | Critical |  | 2023-06-19 |  | 0
242 | A | 44877 | Wall | Paint | Roof | Parapet Walls around roof and stairway walls | Paint has blistered and is Spalding off | Reported |  | Critical |  |  |  | 0
265 | A | 46088 | Common Storage | Investigate | 5 | Cardboard boxes in common area | Remove Debris from common area | Discovered
265 | A | 45096 | Storage | Safety Issue | 1 | Cleaning and Electric room | Remove storage near electrical panels - Safety Issue | Reported |  | Critical |  |  |  | 0
325 | B | 45304 | Storage | Safety Issue | Ground | Main Electrical Room | Remove Comestible charcoal and TV from Electrical Room | Reported |  | Critical |  |  |  | 0
341 | C | 45311 | Storage | Safety Issue | 1 | Main Electrical Room | Remove all Combustible Storage | Reported |  | Critical |  |  |  | 0
355 | A | 45318 | Door | Paint | All | All North and South Exit and Storage, Trash Doors | Removed rust and paint all doorframes and doors | Reported |  | High |  |  |  | 0
367 | A | 45318 | Electrical | Safety Issue | 3 | North Exit Stairwell Electric box | Replace broker electric boxes cover | Reported |  | Critical |  |  |  | 0
377 | A | 45318 | Structure | Paint | All | Exterior walls and parapets need re-painting and waterproofing | Exterior walls and parapets need re-painting and waterproofing | Reported |  | Critical |  |  |  | 0 |  | Paint Project
389 | Club | 45325 | Wall | Paint | Ground | Club House Hall | Paint white trim that is peeling | Reported |  | Medium |  |  |  | 0
391 | Club | 45325 | Door | Paint | Ground | Maintenance Storage Room in Hall | Remove rust on frame and door and paint | Reported |  | Medium |  |  |  | 0
392 | Club | 45325 | Electrical | Safety Issue | Ground | Maintenance Storage Room in Hall | Remove combustible storage from leaning on electrical panel | Reported |  | Critical |  |  |  | 0
406 | Pool Bldg. | 45768 | Floor | Safety Issue | Ground | Clubhouse west end of Walkway | Few loose pavers in the from clubhouse west side walkway | Reported |  | High |  |  |  | 0
407 | Common Grounds | 45768 | Floor | Safety Issue | Ground | Club House Entry | Control Valve Cover by Club House Entry must be replaced | Reported | [5 empty] | 0
412 | Common Grounds | 45767 | Electrical | Safety Issue | Ground | Tennis Court | Repeat Four Light Concrete Pillars electrical boxes need to be bolted down | Reported |  | Critical |  |  |  | 0
413 | Beach Tiki | 45767 | Pavers | Safety Issue | Ground | Walkway West A1A | Uneven pavers causing a tripping hazard | Reported | [5 empty] | 0
426 | River Dock | 45767 | Beachwalk/Rear Dock | Safety Issue | Deck | Fishing Pier | Paint the first boards of fishing dock to indicate a step from the sidewalk to the walkway | Reported |  | Low |  |  |  | 0 |  | River Dock Replacement Project
430 | Common Grounds | 45767 | Storage | Safety Issue | Ground | Kayak Rack | Remove un-used lumber from top of Kayak Rack | Reported |  | Medium |  |  |  | 0
442 | C | 46080 | Meter room | Safety Issue | 8 | remove items from meter room | Christmas decorations and paint can in the electrical room | Discovered |  | High
444 | C | 46080 | Common storge room | Safety Issue | 8 | items outside of cage storage | owners need to remove items | Discovered |  | Low
453 | C | 46080 | 703 | Repair | 7 | railing cracked | repair concrete | Discovered |  | high
467 | C | 46080 | South Storage | Safety Issue | 6 | Storage | looks like contractor flooring materials utilizing all of the shared space. | Discovered |  | Low
489 | C | 46080
504 | C | 46080 | South Exit Door | Investigate | 1 | Residental storage underneath stairs | Remove Debris from common area | Discovered |  | High
566 | B | 46101 | Elevator lobby | Investigate | 6 | Hallow tiles when hit with a screwdriver | hallow sound on tiles | Discovered
594 | B | 46101 | Elevator lobby | Repair | 3 | Gap between railing and center poritico | Concrete | Discovered
601 | B | 46101 | Elevator lobby | Investigate | 4 | Drop between elevator door and main catwalk is excessive | Is excessive | Discovered
626 | B | 46101 | Lobby | Investigate | Lobby | Tiles are hallow near rear grill door | Tnmnla | Discovered
639 | Club | 46104 | Door | Investigate | Maintenance room | Several rust on the door | Rust | Discovered |  | Med
650 | Pool | 46104 | Pool Filter | Investigate | cannister | rusted cannisters in pool filter | Filter | Discovered |  | Low
655 | Pool | 46104 | Pool Filter | Investigate | Chemicals | Unlabeled chemicals in generic garbage can | Chemicals | Discovered |  | High

## Maintenance (Not Completed)
Maintenance Actions Report (Excluding Completed)
Total Items (Not Completed): 243
Finding # | Building | Date | Item | Action | Floor | Location | Description of Issue | Status | ABC Building Committee | Priority | Completed | Maintenance Reply | Elliott Merrill Reply | Attachments | Field1 | Identified BMOT Project to correct this finding | Lighting (Not Completed) | 32 | 0
82 | B | 44646 | Wall | Maintenance | 1 | Exercise Room | Add corner protection on wall | Reported | ABC Building Committee | Medium |  | 2023-06-19 |  | 0
99 | B | 44646 | Electrical | Maintenance | 1 | Building B | When was the Last IR testing of the Electrical Equipment | Reported | ABC Building Committee | High |  | 2023-06-19 |  | 0
100 | A | 46088 | Door Center | Maintenance | Roof | Bolts on Door Hinge need to be secured(hammered down) | Door hinge | Discovered |  | Medium
107 | A | 46088 | Electrical room | Maintenance | Paint room | Label the electrical panels for shut offs | No labels on panel | Discovered |  | Low
108 | A | 46088 | Roof | Maintenance | Roof | New ladders on the roof are rusting | Will the ladders be painted as part of the building's paint project? | Discovered |  | Medium
110 | A | 46088 | Lights Out | Maintenance | Elevator Room | Replace lights in Elevator Room Stairway | Lights out | Discovered |  | Low
111 | A | 46088 | South Walkway | Maintenance | 9th | South walkway between 9th and Roof | Light out | Discovered |  | Low
113 | A | 46088 | 9-South Door | Maintenance | 9 | Door knob is loose and the door will not close | Loose Door knob | Discovered |  | Low
114 | A | 46088 | 9-Storage Door | Maintenance | 9 | Door Knob repair | Loose Door knob | Discovered |  | Med
117 | A | 46088 | Exit Lights | Maintenance | 9 | South Exit Light cracked (on the X) | Lense | Discovered |  | Med
119 | A | 46088 | Door | Maintenance | 9 | North Exit Door- Repair gap in the weather stripping | Weather stripping | Discovered |  | Med
121 | A | 46088 | Door | Maintenance | 8 | North entry Door Knob is lose | Loose Door knob | Discovered |  | Low
125 | A | 46088 | Elevator lobby Door | Maintenance | 8 | Hinge plates required to cover rusted section | Hinge | Discovered |  | Low
126 | A | 46088 | Meter Room | Maintenance | 8 | Remove card board from meter room | Debris clean up | Discovered |  | High
128 | A | 46088 | Common Storage | Maintenance | 8 | Remove love seat from central common storage | owners need to remove items | Discovered |  | High
128 | A | 44653 | Storage | Maintenance | 3 | Center Storage Room | Remove Bryn Mawr File Storage to Off site storage | Reported | ABC Committee | Medium |  | 2023-06-19 |  | 0
132 | A | 46088 | Exit Lights | Maintenance | 8 | South Exit light is out | Light out | Discovered |  | High
133 | A | 46088 | Trash Room | Maintenance | 8 | Door knob is loose and the door will not close | Loose Door knob | Discovered |  | Med
135 | A | 46088 | Lights Out | Maintenance | 8 | Lights are out between 8 and 9 floors (South) | Light Out | Discovered |  | High
136 | A | 46088 | Lights Out | Maintenance | 8 | Lights are out between7-8 floors South | Light Out | Discovered |  | High
137 | A | 46088 | Door | Maintenance | 7 | South Exit door knob requires repair | Loose Door knob | Discovered |  | Med
139 | A | 44653 | Lighting | Maintenance | 1 | Game Area | Lights are different Color | Reported | ABC Committee | Low |  | 2023-06-19 |  | 0
143 | A | 46088 | Exit Lights | Maintenance | 7 | light out in exit sign | Light out | Discovered |  | High
145 | A | 46088 | Door | Maintenance | 6 | North Door knob is loose | Loose Door knob | Discovered
146 | A | 46088 | Exit Lights | Maintenance | 6 | North Exit light is broken | Light out | Discovered
149 | C | 44653 | Door | Maintenance | Roof | Paint Room | Door will not close | Reported | ABC Committee | Medium |  | 2023-06-19 |  | 0
160 | C | 44653 | Door | Maintenance | 9 | ALL FLOORS ELEVATOR LOBBY ENTRY DOORS | All Floor have inward opening Elevator exterior doors. These doors where installed backwards and should open out ward. Need procedure to secure doors during storms and hurricanes to prevent wind and water from entering elevator lobby | Reported | ABC Committee | Critical |  | 2023-06-02 |  | 0
162 | C | 44653 | Door | Maintenance | 9 | South Side Sprinkler Room | Door does not close | Reported | ABC Committee | Medium |  |  |  | 0
196 | C | 44653 | Door | Maintenance | 1 | Main Trash Room | Door vent is badly rusted and needs to be replaced on both doors | Reported | ABC Committee | High |  |  |  | 0
246 | A | 46088 | Exit Lights | Maintenance | 6 | Broken Lense | Lense | Discovered
248 | A | 46088 | Lights | Maintenance | 6 | Blinking lights at night | Light out | Discovered
249 | A | 46088 | Lighting | Maintenance | 6 | South Exit Missing bulb | Light out | Discovered
250 | A | 46088 | Lighting | Maintenance | 6 | South exit Missing Bulb between 5-6 Floor | Light out | Discovered
260 | Roadway | 44884 | Pavement | Maintenance | Ground | Road and Parking lots | Fill pavement cracks with tar filler to close cracks and prevent propagation. | Reported |  | Critical |  |  |  | 0
263 | A | 46088 | Elevator Lobby Storage | Maintenance | 5 | Ceiling is coming down | Ceilng tiles | Discovered
264 | A | 46088 | Meter Room | Maintenance | 5 | Cannot open door with master pass key | Lock | Discovered
267 | A | 45096 | Wall | Maintenance | 1 | Exterior wall/Steps near Grill | Paint is peeling | Reported |  | High |  |  |  | 0
270 | A | 46088 | Door | Maintenance | 5 | Common Storage Door does not close | Door does not close | Discovered
272 | B | 45096 | Door | Maintenance | 3 | Elevator Lobby | Fix frozen entry door lock | Reported |  | Critical |  |  |  | 0
283 | River Dock | 45096 | Floor | Maintenance | Deck | Ricer walkway and Seat | Stain river walkway and seat, REPLACE ROTTED BOARDS AND TIGHTEN Lag Bolts on Ramp Railings | Reported |  | Critical |  |  |  | 0 |  | River Dock Replacement Project
284 | B | 45304 | Water | Maintenance | Roof | 2 Fire Stand Pipes | Paint the 2 Fire Stand Pipes | Reported |  | High |  |  |  | 0
294 | B | 45304 | Door | Maintenance | 9 | Elevator Entry Door | Repair and lubricate Door Lock | Reported |  | High |  |  |  | 0
295 | B | 45304 | Door | Maintenance | 9 | Elevator Entry Door | Replace Jammed Door Stop | Reported |  | Medium |  |  |  | 0
303 | Common Grounds | 45304 | Structure | Maintenance | All | Job Description | Provide Job Description for Maintenance Personal | Reported |  | Medium |  |  |  | 0 |  | Paint Project
316 | B | 45304 | Door | Maintenance | 2 | Elevator Lobby Door | Repair Lock | Reported |  | Critical |  |  |  | 0
319 | B | 45304 | Floor | Maintenance | 1 | South Side Cat Walk | Repair peeling water proofing on Cate walk | Reported |  | Critical |  |  |  | 0
320 | B | 45304 | Trash Chute | Maintenance | 1 | Trash Chute Door | Adjust door closure | Reported |  | High |  |  |  | 0
321 | B | 45304 | Vents and Exhausts | Maintenance | 1 | Men's and Ladies Rooms | Repair non-working men's and ladies room ventilation fans in bathroom | Reported |  | High |  |  |  | 0
350 | A | 46088 | Lighting | Maintenance | 5 | North Bulb missing | Light out | Discovered
351 | A | 46088 | Lighting | Maintenance | 4 | Lights need replacing in 406 Storage | Light out | Discovered
352 | A | 46088 | Exit Lights | Maintenance | 4 | North Exit light is broken | Broken | Discovered
356 | A | 46088 | Exit Lights | Maintenance | 4 | South Exit light damaged | Broken | Discovered
356 | A | 45318 | Floor | Maintenance | 9 | Balcony for Unit 901 | Repair spalling floor waterproofing and paint | Reported |  | High |  |  |  | 0
357 | A | 46088 | Lighting | Maintenance | 4 | Stairway lights missing | Light out | Discovered
357 | A | 45318 | Floor | Maintenance | 8 | Catwalk spalling water proofing | Repair catwalk floor waterproofing and paint | Reported |  | High |  |  |  | 0
358 | A | 46088 | Lighting | Maintenance | 4 | Lights between 4/5 floors | Light out | Discovered
359 | A | 46088 | Lighting | Maintenance | 3 | South Electric lines | Electric | Discovered
359 | A | 45318 | Door | Maintenance | 3 | Center storage room Door | Door does not close | Reported |  | High |  |  |  | 0
363 | A | 46088 | Storage Room | Maintenance | 3 | remove storage in hallway | Remove Debris from common area | Discovered
364 | A | 46088 | Records room | Maintenance | 3 | Door is difficult to open | Door will not open easily | Discovered
364 | A | 45318 | Water | Maintenance | 2 | Portico Roof Drains | Replace drain covers on drain holes. | Reported |  | Critical |  |  |  | 0
370 | A | 46088 | Door Lock | Maintenance | 2 | Loose Elevator door lock | Lock | Discovered
371 | A | 46088 | Storage Room | Maintenance | 2 | items outside of cage storage | Remove Debris from common area | Discovered
371 | A | 45318 | Door | Maintenance | 1 | Sliding Doors by Pool table will not open | Repair sliding doors it will not open | Reported |  | High |  |  |  | 0
372 | A | 46088 | Door | Maintenance | 2 | Flashing needs painting | Flashing | Discovered
375 | A | 46088 | Trash Room | Maintenance | 2 | Trash chute will not close | Trash chute | Discovered
375 | A | 45318 | Mechanical | Maintenance | 1 | Men's Room Sink Counter | Repair damaged Formica on sink counter | Reported |  | High |  |  |  | 0
376 | A | 46088 | Lighting | Maintenance | 2 | South exit between 1-2 Floors - replace fixture | Light out | Discovered
377 | A | 46088 | Door Bar | Maintenance | 1 | South Door Bar sticks | Sticky door | Discovered
378 | A | 46088 | Lighting | Maintenance | 1 | Trash room light switch box rusted | Light out | Discovered
380 | A | 45318 | Mechanical | Maintenance | All | Clean all Dryer Vent Ducts | Clean dryer vent duct as they are a fire hazard | Reported |  | Critical |  |  |  | 0
381 | B | 45318 | Mechanical | Maintenance | All | Clean all Dryer Vent Ducts | Clean dryer vent duct as they are a fire hazard | Reported |  | Critical |  |  |  | 0
382 | C | 45318 | Mechanical | Maintenance | All | Clean all Dryer Vent Ducts | Clean dryer vent duct as they are a fire hazard | Reported |  | Critical |  |  |  | 0
383 | A | 46088 | Door Bar | Maintenance | 1 | North Door Bar Sticks | Door bar sticks | Discovered
383 | A | 45325 | Mechanical | Maintenance | All | Condensate Drains | The Condensate drains should be placed on a monthly cleaning PM program | Reported |  | High |  |  |  | 0
384 | B | 45325 | Mechanical | Maintenance | All | Condensate Drains | The Condensate drains should be placed on a monthly cleaning PM program | Reported |  | High |  |  |  | 0
385 | C | 45325 | Mechanical | Maintenance | All | Condensate Drains | The Condensate drains should be placed on a monthly cleaning PM program | Reported |  | High |  |  |  | 0
386 | A | 46088 | Door Bar | Maintenance | Lobby | Door Bars are sticky | Door bar sticks | Discovered
386 | A | 45325 | Mechanical | Maintenance | All | Dryer Vent Ducts | The Dryer Vent Ducts should be place on an annual Cleaning PM program | Reported |  | Critical |  |  |  | 0
387 | B | 45325 | Mechanical | Maintenance | All | Dryer Vent Ducts | The Dryer Vent Ducts should be place on an annual Cleaning PM program | Reported |  | Critical |  |  |  | 0
388 | C | 45325 | Mechanical | Maintenance | All | Dryer Vent Ducts | The Dryer Vent Ducts should be place on an annual Cleaning PM program | Reported |  | Critical |  |  |  | 0
394 | Club | 45325 | Electrical | Maintenance | Ground | Front Closet | Transformer is overheating and humming and needs to be checked | Reported |  | Critical |  |  |  | 0
395 | Club | 45325 | Door | Maintenance | Ground | Sliding Glass Doors | Clean tracks and lubricate doors | Reported |  | Medium |  |  |  | 0
408 | Common Grounds | 45767 | Water | Maintenance | Ground | Club House East | Culvert East of Clubhouse requires maintenance/Attention | Reported | [5 empty] | 0
410 | Common Grounds | 45767 | Tennis Court | Maintenance | Ground | Tennis/Pickleball | Recoat paint on Tennis Courts- Cracking is evident | Reported | [5 empty] | 0
411 | Common Grounds | 45767 | Tennis Court | Maintenance | Ground | Tennis/Pickleball | Cap the Southeast Corner pole of tennis court (Cap is missing | Reported | [5 empty] | 0
414 | Common Grounds | 45767 | Structure | Maintenance | Ground | A1A Tunnel | Re-bar showing rust-Joints need to be resealed | Reported | [5 empty] | 0 |  | Concrete Project
416 | Common Grounds | 45767 | Floor | Maintenance | Ground | Culverts | All Culverts require maintenance (hazards) and digging out | Reported | [5 empty] | 0
417 | Common Grounds | 45767 | Pavers | Maintenance | Ground | Pavers | All Pavers need cleaning and resealing | Reported | [5 empty] | 0
418 | Roadway | 45767 | Pavement | Maintenance | Ground | Roadway and Parking Lots | Fill and Seal Cracks in blacktop throughout the complex | Reported | [5 empty] | 0
421 | Common Grounds | 45767 | Beachwalk/Rear Dock | Maintenance | Ground | Beach Walkway | Treat Vertical pressure poles (paint or clear cut), The walk way project discussed painting these | Reported | [5 empty] | 0
422 | Common Grounds | 45767 | Plants/Lawn | Maintenance | Ground | Palm Trees | Remove the wood supports on the 2 palm trees | Reported | [5 empty] | 0 |  | River Dock Replacement Project
431 | Common Grounds | 45767 | Storage | Maintenance | Ground | Kayak Rack | Signage -indicating kayaks need to be labeled with owners name and Kayaks must be removed during high wind storms | Reported |  | Low |  |  |  | 0
432 | C | 46080 | Rust Chips on Roof | Maintenance | Roof | Near AC units | There are numerous rust chips that could cause roof damage requiring clean up | Discovered |  | Medium
434 | C | 46080 | Ceiling drains | Maintenance | Roof | Roof Drains | Roofing granules accumulating near the drains | Discovered |  | Medium
437 | C | 46080 | South Side shared storage | Maintenance | 9 | remove debris from light fixture | Debris in light fixture | Discovered |  | Low
438 | C | 46080 | Trash Chute | Maintenance | 9 | Install Trash shute Sign on door | Trash chute sign needs to be hung | Discovered |  | Low
439 | C | 46080 | Trash Chute | Maintenance | 9 | Install Sprinkler valve sign | Sprinkler valve sign is sitting on the conduit shelf | Discovered |  | Low
443 | C | 46080 | Common storge room | Maintenance | 8 | Door stop | Tighten door stop | Discovered |  | Low
445 | C | 46080 | Roof South Door | Maintenance | Roof | weather stripping Fix the gap in the weather stripping | Fix the gap in the weather stripping | Discovered |  | Medium
448 | C | 46080 | Rust from ladder | Maintenance | roof | rust staining roof | roof ladder rust staining the roof, | Discovered |  | Low
450 | C | 46080 | Exit Lights | Maintenance | 9 | North Stairway exit light out | replace exit light bulb | Discovered |  | High
451 | C | 46080 | Trash Chute | Maintenance | 7 | hang trash room sign | hang trash room sign | Discovered |  | Low
455 | C | 46080 | Door | Maintenance | 7 | Loose Door knob | repair door knob | Discovered |  | Medium
459 | C | 46080 | Trash Chute | Maintenance | All | clean out light fixture | Remove debris from light fixtures | Discovered |  | Low
460 | C | 46080 | Catwalk storage areas | Maintenance | All | clean out light fixtures | Remove debris from light fixtures | Discovered |  | Low
461 | C | 46080 | Elevator lobby Door | Maintenance | 7 | lobby door | replace door stop | Discovered |  | Low
462 | C | 46080 | Common storge room | Maintenance | 7 | Door knob | repair loose door knob | Discovered |  | Low
465 | C | 46080 | Catwalk common storage areas | Maintenance | 6 | clean out light fixture | clean fixtures | Discovered |  | Low
466 | C | 46080 | South Storage | Maintenance | 6 | Door | Door sticking | Discovered |  | Low
468 | C | 46080 | Door | Maintenance | 6 | Door Frame | Rusting Door Frame | Discovered |  | Med
469 | C | 46080 | Elevator Storage | Maintenance | 6 | Doorknob | Doorknob | Discovered |  | Low
470 | C | 46080 | Door Stop | Maintenance | 7 | Door stop | Fix loose Elevator lobby door stop | Discovered |  | Low
471 | C | 46080 | Elevator Storage | Maintenance | 6 | Door Flashing | Repair bottom flashing that is held together by Duct tape | Discovered |  | Low
474 | C | 46080 | Door | Maintenance | 5 | Doorknob | Repair loose door knob | Discovered |  | Med
479 | C | 46080 | Elevator Storage | Maintenance | 5 | Light covers | Install light covers | Discovered |  | Med
480 | C | 46080 | Elevator lobby | Maintenance | 4 | Door stop | repair door stop | Discovered |  | Med
481 | C | 46080 | North Exit Door | Maintenance | 6 | Door closure | Adjust door closure | Discovered |  | Med
482 | C | 46080 | Door | Maintenance | 5 | Door Knob | Loose Door knob | Discovered |  | Med
484 | C | 46080 | Catwalk common storage | Maintenance | 4 | Light covers | Clean light fixtures | Discovered |  | Low
495 | C | 46080 | 204 | Maintenance | 2 | light cover | Repair cracked light cover | Discovered |  | Low
497 | C | 46080 | North Stairway | Maintenance | 1 | 13 bikes underneath the stairway and compost | Move bikes to bike storage area | Discovered |  | Low
500 | C | 46080 | Electrical room | Maintenance | 2 | Remove janitor bucket | relocate storing of jantiorial cart from electrical room | Discovered |  | High
501 | C | 46080 | Front lawn drain | Maintenance | Ground | Debris in drains | Remove Debris from common area | Discovered |  | High
505 | C | 46080 | South Storage | Maintenance | 1 | Storage area is a mess | Storage is a mess, this could cause injury when removing items | Discovered |  | Low
506 | C | 46080 | Lobby Men's room | Maintenance | Ground | Vent cover is yellow | replace the vent cover | Discovered |  | Low
507 | C | 46080 | Lobby Women's room | Maintenance | Ground | replace broken hooks on stall doors | Broken hanger hook | Discovered |  | Low
508 | C | 46080 | Lobby Women's room | Maintenance | Ground | Stall lock missing screw | repair the lock | Discovered |  | Low
509 | C | 46080 | Lobby Women's room | Maintenance | Ground | Left sink's cold water faucet sticks | Left | Discovered |  | Medium
510 | C | 46080 | Lobby Men's room | Maintenance | Ground | Bottom of door hits the floor | Adjust door closure | Discovered |  | Medium
511 | C | 46080 | Lobby Men's room | Maintenance | Ground | replace broken hooks on stall doors | Broken hanger hook | Discovered |  | Low
512 | C | 46080 | Elevator | Maintenance | Ground | Up and down light indicators do not work | overhead elevator light | Discovered |  | Medium
513 | C | 46080 | Door North Stairway | Maintenance | 2 | Frame rusting | Frame | Discovered |  | High
514 | C | 46080 | Elevator Lobby | Maintenance | 2 | Dual door lock | Lock is loose | Discovered |  | High
515 | C | 46080 | Trash Room Sink | Maintenance | Ground | Drains are rusty | Replace rusted drains | Discovered |  | Low
516 | C | 46080 | Trash Room Sink | Maintenance | Ground | Water shut off valve | Replace broken valve | Discovered |  | High
517 | C | 46080 | Trash Room Light Switch | Maintenance | Ground | rusted light switch | replace light switch | Discovered |  | High
518 | A | 46088 | Door | Maintenance | Lobby | Lubricate Slider doors | Slide | Discovered
519 | A | 46088 | Ceiling Tiles | Maintenance | Lobby | Replace stained ceiling tiles | Ramape | Discovered
521 | A | 46088 | Drains | Maintenance | Grounds | Remove dirt from drains in front of building A | Building A | Discovered
522 | A | 46088 | FDC connection | Maintenance | Grounds | Paint FDC connections | PamaiF | Discovered
524 | A | 46088 | Pool Chemcials | Maintenance | Office Room | Confirm proper storage | Camanm | Discovered
525 | A | 46088 | Door | Maintenance | Bike Room | Repair loose door knobs | Loose Door knob | Discovered
526 | B | 46101 | Door | Maintenance | Roof | Need door lock on the 9-roof storage | Replace door lock | Discovered
527 | B | 46101 | Door | Maintenance | Roof | Hang no authorization door sign on the door | Hang the sign | Discovered
528 | B | 46101 | Lighting | Maintenance | Roof | South Stairway | Light is out | Discovered
529 | B | 46101 | Door | Maintenance | Roof | South stairway, bottom of frame bent | Samaus | Discovered
530 | B | 46101 | FDC connection | Maintenance | Roof | Top of connection rusted, requires painting | Tamap | Discovered
531 | B | 46101 | Façade | Maintenance | Roof | Square on north side of center has a square with paint removed | Paint removed | Discovered
532 | B | 46101 | Lighting | Maintenance | Roof | North Side of Center stairway | Replace lights | Discovered
533 | B | 46101 | Door | Maintenance | 9 | South Stairway Rusty door | SamauS | Discovered
536 | B | 46101 | Elevator Lobby | Maintenance | 9 | Frame around door and window pitted | Rusting Door Frame | Discovered
538 | B | 46101 | 905 | Maintenance | 9 | remove concrete nails in the wall | ramam | Discovered
539 | B | 46101 | Trash Room Door | Maintenance | 9 | Frame rusted | Rusting Door Frame | Discovered
540 | B | 46101 | Lighting | Maintenance | 9 | light missing between 8-9 floors | Light is out | Discovered
541 | B | 46101 | Door | Maintenance | 8 | Stairway north doorknob repair | Samaaa | Discovered
542 | B | 46101 | Trash Room | Maintenance | 8 | Door knob needs repair | Doorknob | Discovered
545 | B | 46101 | Meter room | Maintenance | 8 | Door knob needs repair | Doorknob | Discovered
546 | B | 46101 | Elevator Lobby | Maintenance | 8 | Pitted door and window frame | Pamat | Discovered
550 | B | 46101 | Common storge room | Maintenance | 8 | Need a cover for bulb | Light is out | Discovered
551 | B | 46101 | Common storge room | Maintenance | 8 | Rusty light cover | Ramasl | Discovered
552 | B | 46101 | Lighting | Maintenance | 8 | missing light South Stairway | S | Discovered
553 | B | 46101 | Exit light | Maintenance | 7 | Lens broken | Broken lense | Discovered
556 | B | 46101 | Storage room | Maintenance | 7 | lock is broken | lamacs | Discovered
559 | B | 46101 | Trash Room | Maintenance | 7 | clean out light fixture | camaeo | Discovered
561 | B | 46101 | Lighting | Maintenance | 7 | Light missing between 6-7 | Light is out | Discovered
562 | B | 46101 | Door | Maintenance | 6 | North stair way door knob | Doorknob | Discovered
564 | B | 46101 | Fire Extinguisher Door | Maintenance | 6 | Door is coroding needs lubricant | Rust | Discovered
568 | B | 46101 | Lighting | Maintenance | 6 | Cracked lense cover | Camaad | Discovered
569 | B | 46101 | Common storge room | Maintenance | 6 | Door does not close | Door does not close | Discovered
572 | B | 46101 | Door | Maintenance | 6 | South door is rusty | Samaud | Discovered
573 | B | 46101 | Lighting | Maintenance | 6 | missing light South Stairway | S | Discovered
574 | B | 46101 | Door | Maintenance | 6 | South Stairway door will not close | Door will not close | Discovered
575 | B | 46101 | Exit light | Maintenance | 6 | Broken lense South Stairway | Bamao | Discovered
578 | B | 46101 | Fire Extinguisher Door | Maintenance | 5 | Door does not close | Dooe does not close | Discovered
580 | B | 46101 | Elevator lobby | Maintenance | 5 | Pitted door and window frame | Pamat | Discovered
581 | B | 46101 | Door | Maintenance | 5 | Elevator door lock requires tightening | Lock is loose | Discovered
582 | B | 46101 | Meter room | Maintenance | 5 | Needs lights repaired | Light is out | Discovered
583 | B | 46101 | Storage room | Maintenance | 5 | Door Knob is loose | Doorknob | Discovered
584 | B | 46101 | Storage Room | Maintenance |  | Remove items outside of cages | Ramam | Discovered
585 | B | 46101 | Elevator Lobby | Maintenance | 5 | replace door stopper behind storage door | ramape | Discovered
588 | B | 46101 | Trash Room | Maintenance | 5 | Trash door sticking | Tamaad | Discovered
589 | B | 46101 | Lighting | Maintenance | 5 | missing light South Stairway | S | Discovered
590 | B | 46101 | Door | Maintenance | 5 | North Stairway door does not close | Door will not close | Discovered
591 | B | 46101 | Lighting | Maintenance | 5 | Missing lights between 4-5 floors | Light out | Discovered
595 | B | 46101 | Elevator Lobby | Maintenance | 4 | Replace door stop | Ramape | Discovered
596 | B | 46101 | Common storge room | Maintenance | 4 | No lock on storage door | Lock | Discovered
597 | B | 46101 | Common storge room | Maintenance | 4 | Door will not close | Door does not close | Discovered
600 | B | 46101 | Lighting | Maintenance | 4 | Missing bulb south stairway | Light out | Discovered
602 | B | 46101 | Door | Maintenance | 4 | Repair south door knob | Ramap | Discovered
603 | B | 46101 | Door | Maintenance | 3 | South - lubricate door latch | Samau- | Discovered
604 | B | 46101 | Storage room | Maintenance | 3 | Door does not latch | Door does not close | Discovered
608 | B | 46101 | Lighting | Maintenance | 3 | Missing bulb between floors | Light out | Discovered
612 | B | 46101 | Common storge room | Maintenance | 2 | Repair door knob | Ramap | Discovered
613 | B | 46101 | Lighting | Maintenance | 2 | replace broken lense cover in common storage area | Storage area | Discovered
614 | B | 46101 | Elevator lobby | Maintenance | 2 | tighten door lock | tamagn | Discovered
616 | B | 46101 | Door | Maintenance | 2 | South Exit door does not close | Door will not close | Discovered
617 | B | 46101 | Door | Maintenance | 2 | South Exit door knob | Door | Discovered
618 | B | 46101 | Common storge room | Maintenance | 1 | Door does not close | Door does not close | Discovered
621 | B | 46101 | 104 | Maintenance | 1 | Fill in around conduit/drain with foam | Conduit fill required | Discovered
622 | B | 46101 | Trash Room | Maintenance | 1 | Trash door does not latch | Tamaad | Discovered
623 | B | 46101 | Lobby | Maintenance | Lobby | Missing ceiling tiles in Telecom room | Tele | Discovered
624 | B | 46101 | Lighting | Maintenance | Lobby | AC room needs a light bulb | Light Out | Discovered
625 | B | 46101 | Lobby | Maintenance | Lobby | Paint bathroom ceilings | Pamaib | Discovered
627 | B | 46101 | Lobby | Maintenance | Lobby | Lubricate Slider doors | Slide | Discovered
628 | B | 46101 | Lobby | Maintenance | Lobby | Water on ceiling tiles above carts | Wamato | Discovered
629 | B | 46101 | Lighting | Maintenance | Bike room | replace lights | ramape | Discovered
630 | B | 46101 | Grounds | Maintenance | Grounds | Showing electrical connection behind bike room | Samaog | Discovered
632 | B | 46101 | Electrical room | Maintenance | Electrical room | remove grocery cart, metal pole | ramam | Discovered
633 | Club | 46104 | Door | Maintenance | Sliders | All sliding doors require maintenace | Maintain rollers | Discovered |  | High
634 | Club | 46104 | Door | Maintenance | West Exit door | Door difficult to open, clear mulch and debris outside of door | Door will not open | Discovered |  | High
637 | Club | 46104 | Vents | Maintenance | Bathroom | replace vent cover in bath rooms | Vent cover | Discovered |  | Low
638 | Club | 46104 | Lights | Maintenance | Main room | Several bulbs are out | Lights out | Discovered |  | High
640 | Club | 46104 | Paint | Maintenance | Maintenance room | Paint the ceiling | Paint | Discovered |  | Low
641 | Club | 46104 | Lights | Maintenance | Main Room | clean out light fixture | Light is out | Discovered |  | Low
642 | Club | 46104 | Trim | Maintenance | Ladies room | Repair trim outside of ladies room | Trim | Discovered |  | Low
643 | Club | 46104 | Door | Maintenance | Pool Door | Rubbing against the top of the frame | Door hinge | Discovered |  | High
644 | club | 46104 | Lights | Maintenance | Pool | Caulk pool lights underneath overhang | Caulk | Discovered |  | Low
645 | Club | 46104 | Cleaniness | Maintenance | Outside | Clean wasp nests and other debris outside of the building | All buildings | Discovered |  | Med
646 | Pool | 46104 | Shower | Maintenance | Algae | Clean algae at base of east shower | Shower | Discovered |  | High
647 | Pool | 46104 | Heater | Maintenance | Rust | Top of pool heater rusted | Pool heater | Discovered |  | High
648 | Pool | 46104 | Heater | Maintenance | Clogged screen | Algae and moss clugging the screen | Heater filter clogged | Discovered |  | High
649 | Pool | 46104 | Storage Unit | Maintenance | loose cover | Cover of plastic storage is unsecure | Pool storage bin | Discovered |  | High
651 | Pool | 46104 | Pool Filter | Maintenance | Filter lid | Does not close easily | Filter | Discovered |  | High
654 | Pool | 46104 | West Cement wall | Maintenance | Concrete | Cracks in the wall toward south side | Concrete | Discovered |  | Low
656 | Pool | 46104 | flat cement stone | Maintenance | Tennis court walkway | Level flat stones to the height of the pool deck | Pool deck | Discovered |  | High
664 | Guard | 46104 | Door | Maintenance | Sliders do not work | Repair sliders to allow egress | Slider rollers | Discovered |  | High
665 | Guard | 46104 | Pavers | Maintenance | near call box | Secure or move pavers to prevent getting hit by cars | Pavers hit by cars | Discovered |  | Med
666 | Guard | 46104 | Light | Maintenance | Flag light | Confirm light shining on US flag is working | Light is out | Discovered |  | High
667 | Guard | 46104 | Light | Maintenance | guard house | replace lighting in guard house | Light is out | Discovered |  | Low
668 | Guard | 46104 | PVC pipe | Maintenance | Front of Guard house | Repair or remove disconnected PVC from guard house | PVC pipe | Discovered |  | Low
669 | Grounds | 46104 | Electrical | Maintenance | Near tunnel | Previously reported, cover exposed electrical connection with a PVC pipe or electrical tape | Electrical tape | Discovered |  | Med
672 | Tunnel | 46104 | Electrical | Maintenance | Loose conduit | Tighter loose conduit screws supporting west side conduit | Side conduit | Discovered |  | Low
674 | Tunnel | 46104 | Electrical | Maintenance | Repair outlet cover | Replace or repair loose outlet cover (Beach side) | Beach side) | Discovered |  | High
676 | Gazebo | 46104 | Rusting screws | Maintenance | Replace | Replace rusting screws on benches | Rusting screws | Discovered |  | Low
677 | Pavers | 46104 | Remove weeds | Maintenance | All pavers | remove weeds from all pavers | ramam
680 | Generator building | 46104 | Propane tanks | Maintenance | Unsecure tanks | Securet tanks, utilzing available storage unit | Unsecure propane tanks | Discovered |  | High
681 | Generator building | 46104 | Electrical | Maintenance | Loose cap | repair cap on electrical box | Electrical box | Discovered |  | High
682 | Generator building | 46104 | Door frame | Maintenance | Sporting equip | Caulk and paint frame on the bottom right | Door frame | Discovered |  | Low
683 | Shuffle Board | 46104 | Trees | Maintenance | Trim trees | Trim back pushes near shuffle board courts | Trees | Discovered |  | Low
684 | Generator | 46104 | Fire Pump room | Maintenance | Screens | Replace screens in the room | Screen repair | Discovered |  | Med
685 | Generator | 46104 | Fire Pump room | Maintenance | Pump | rusting on pump cover | Rust | Discovered |  | Med
686 | Grounds | 46104 | Irrigation lines | Maintenance | Median of bushes | West center median of driveway, the irrigation lines near a new tree need to buried | Irrigation | Discovered |  | Low

## Paint (Not Completed)
Paint Actions Report (Excluding Completed)
Total Items (Not Completed): 5
Finding # | Building | Date | Item | Action | Floor | Location | Description of Issue | Status | ABC Building Committee | Priority | Completed | Maintenance Reply | Elliott Merrill Reply | Attachments | Field1 | Identified BMOT Project to correct this finding | Lighting (Not Completed) | 32 | 0
242 | A | 44877 | Wall | Paint | Roof | Parapet Walls around roof and stairway walls | Paint has blistered and is Spalding off | Reported |  | Critical |  |  |  | 0
355 | A | 45318 | Door | Paint | All | All North and South Exit and Storage, Trash Doors | Removed rust and paint all doorframes and doors | Reported |  | High |  |  |  | 0
377 | A | 45318 | Structure | Paint | All | Exterior walls and parapets need re-painting and waterproofing | Exterior walls and parapets need re-painting and waterproofing | Reported |  | Critical |  |  |  | 0 |  | Paint Project
389 | Club | 45325 | Wall | Paint | Ground | Club House Hall | Paint white trim that is peeling | Reported |  | Medium |  |  |  | 0
391 | Club | 45325 | Door | Paint | Ground | Maintenance Storage Room in Hall | Remove rust on frame and door and paint | Reported |  | Medium |  |  |  | 0

## Safety Issue (Not Completed)
Safety Issue Actions Report (Excluding Completed)
Total Items (Not Completed): 24
Finding # | Building | Date | Item | Action | Floor | Location | Description of Issue | Status | ABC Building Committee | Priority | Completed | Maintenance Reply | Elliott Merrill Reply | Attachments | Field1 | Identified BMOT Project to correct this finding | Lighting (Not Completed) | 32 | 0
28 | B | 44646 | Door | Safety Issue | 8 | Electrical Room | Door to Electrical room needs a lock | Reported | ABC Building Committee | Critical |  |  |  | 0
64 | B | 44646 | Storage | Safety Issue | 2 | Electrical Meter Room | Remove Combustible Storage (Fire Hazard) | Reported | ABC Building Committee | Critical |  | 2023-06-19 |  | 0
84 | B | 44646 | Mechanical | Safety Issue | Ground | Parking Lot Lights | Repair crumbling Concrete pilers for the parking lot light before light post fall over | Reported | ABC Building Committee | Medium |  |  |  | 0
150 | C | 44653 | Mechanical | Safety Issue | Roof | Elevator Room | Elevator cable Wheels are missing safety covers | Reported | ABC Committee | Critical |  | 2023-06-19 |  | 0
174 | C | 44653 | Door | Safety Issue | 5 | Elevator Lobby | Store room hallway door floor step is broken | Reported | ABC Committee | High |  |  |  | 0
214 | Common Grounds | 44667 | Exterior lighting | Safety Issue | Ground | Tennis Court | The four Light concreate pillars around the tennis court, 3 of the metal covers are not secured to the concreate and can be easily removed | Reported | ABC Committee | Critical |  | 2023-06-19 |  | 0
217 | Common Grounds | 44667 | Electrical | Safety Issue | Ground | Top of Beach Tunnel West side next to bushes | Repeat Irrigation electrical wiring is not in conduit and is exposed with wire connectors | Reported | ABC Committee | Medium |  |  |  | 0
223 | Generator Bldg. | 44667 | Electrical | Safety Issue | Ground | Emergency Generator Side | Replace broken handles on Electrical Panel 2 to permit panels to close | Reported | ABC Committee | Critical |  |  |  | 0
226 | River Dock | 44667 | Structure | Safety Issue | Deck | Lower Floating Dock | To permit safely boarding kayaks from lower floating dock a Kayak ramp should be installed | Reported | ABC Committee | High |  |  |  | 0 |  | River Dock Replacement Project
232 | B | 44849 | Storage | Safety Issue | 5 | Electrical Room | Remove Combustible Storage | Reported |  | Critical |  | 2023-06-19 |  | 0
265 | A | 45096 | Storage | Safety Issue | 1 | Cleaning and Electric room | Remove storage near electrical panels - Safety Issue | Reported |  | Critical |  |  |  | 0
325 | B | 45304 | Storage | Safety Issue | Ground | Main Electrical Room | Remove Comestible charcoal and TV from Electrical Room | Reported |  | Critical |  |  |  | 0
341 | C | 45311 | Storage | Safety Issue | 1 | Main Electrical Room | Remove all Combustible Storage | Reported |  | Critical |  |  |  | 0
367 | A | 45318 | Electrical | Safety Issue | 3 | North Exit Stairwell Electric box | Replace broker electric boxes cover | Reported |  | Critical |  |  |  | 0
392 | Club | 45325 | Electrical | Safety Issue | Ground | Maintenance Storage Room in Hall | Remove combustible storage from leaning on electrical panel | Reported |  | Critical |  |  |  | 0
406 | Pool Bldg. | 45768 | Floor | Safety Issue | Ground | Clubhouse west end of Walkway | Few loose pavers in the from clubhouse west side walkway | Reported |  | High |  |  |  | 0
407 | Common Grounds | 45768 | Floor | Safety Issue | Ground | Club House Entry | Control Valve Cover by Club House Entry must be replaced | Reported | [5 empty] | 0
412 | Common Grounds | 45767 | Electrical | Safety Issue | Ground | Tennis Court | Repeat Four Light Concrete Pillars electrical boxes need to be bolted down | Reported |  | Critical |  |  |  | 0
413 | Beach Tiki | 45767 | Pavers | Safety Issue | Ground | Walkway West A1A | Uneven pavers causing a tripping hazard | Reported | [5 empty] | 0
426 | River Dock | 45767 | Beachwalk/Rear Dock | Safety Issue | Deck | Fishing Pier | Paint the first boards of fishing dock to indicate a step from the sidewalk to the walkway | Reported |  | Low |  |  |  | 0 |  | River Dock Replacement Project
430 | Common Grounds | 45767 | Storage | Safety Issue | Ground | Kayak Rack | Remove un-used lumber from top of Kayak Rack | Reported |  | Medium |  |  |  | 0
442 | C | 46080 | Meter room | Safety Issue | 8 | remove items from meter room | Christmas decorations and paint can in the electrical room | Discovered |  | High
444 | C | 46080 | Common storge room | Safety Issue | 8 | items outside of cage storage | owners need to remove items | Discovered |  | Low
467 | C | 46080 | South Storage | Safety Issue | 6 | Storage | looks like contractor flooring materials utilizing all of the shared space. | Discovered |  | Low

## Maintenance Report
Maintenance Actions Report
Total Maintenance Items: 267
Finding # | Building | Date | Item | Action | Floor | Location | Description of Issue | Status | ABC Building Committee | Priority | Completed | Maintenance Reply | Elliott Merrill Reply | Attachments | Field1 | Identified BMOT Project to correct this finding | Lighting (Not Completed) | 32 | 0
6 | Generator Bldg. | 44667 | Pipe Chase | Maintenance | Roof | Roof Soffits | Roof Soffits are have holes and or the wood has Rot or vents falling off | Completed | ABC Building Committee | High |  |  |  | 0 |  |  |  |  | Concrete (Not Completed)
10 | B | 44646 | Railing | Maintenance | Roof | Interior of North and South Exit Stairway (ALL FLOORS) | Both the metal railings and stair underlayment are rusted and corroded needing sanding and paint (ALL FLORS) | Completed | ABC Building Committee | High | 2023-06-19 |  |  | 0
12 | B | 44646 | Lighting | Maintenance | Roof | Center Roof Exit Building ( Elevator Room Level | Replace missing Light Bulbs | Completed | ABC Building Committee | High | 2022-09-25 |  |  | 0
14 | B | 44646 | Storage | Maintenance | Roof | Elevator platform and Stairs | Remove trash from Elevator platform and stairs | Completed | ABC Building Committee | Low | 2022-09-25 |  |  | 0
20 | B | 44646 | Railing | Maintenance | 9 | North & South Exit Stairway | Both the metal railings and stair underlayment are rusted and corroded needing sanding and paint | Completed | ABC Building Committee | Critical | 2022-10-15 |  |  | 0
23 | B | 44646 | Lighting | Maintenance | 9 | Elevator Lobby | Lobby Light Bulb Burned out | Completed | ABC Building Committee | High | 2022-09-25 |  |  | 0
27 | B | 44646 | Lighting | Maintenance | 8 | Electrical Room | Replace missing Light Bulbs | Completed | ABC Building Committee | High | 2022-09-25 |  |  | 0
36 | B | 44646 | Lighting | Maintenance | 8 | South Exit Stairway Interior | Replace missing Light Bulbs | Completed | ABC Building Committee | High | 2022-09-25 |  |  | 0
38 | B | 44646 | Door | Maintenance | 7 | Elevator Lobby | Storage room door slams and needs mechanism adjustment | Completed | ABC Building Committee | High | 2024-01-23 | 2024-01-13 |  | 0
41 | B | 44646 | Door | Maintenance | 7 | North & South Exit Stairway | Door hinges only have two of 4 screws | Completed | ABC Building Committee | High | 2024-01-13 | 2024-01-13 |  | 0
57 | B | 44646 | Portico Roof | Maintenance | 2 | Portico Roof | Portico Roof Stains need to be cleaned and potentially coated | Completed | ABC Building Committee | High | 2023-06-19 |  |  | 0
60 | B | 44646 | Door | Maintenance | 3 | Trash Room | Entry Door does not close and needs adjustment | Completed | ABC Building Committee | Medium | 2023-06-19 |  |  | 0
66 | B | 44646 | Door | Maintenance | 2 | Trash Room | Entry door does not close | Completed | ABC Building Maintenance | Medium | 2025-07-17 |  |  | 0
67 | B | 44646 | Door | Maintenance | 2 | North Exit Stairway | Door does not latch | Completed | ABC Building Committee | Medium | 2023-06-19 |  |  | 0
82 | B | 44646 | Wall | Maintenance | 1 | Exercise Room | Add corner protection on wall | Reported | ABC Building Committee | Medium |  | 2023-06-19 |  | 0
93 | B | 44646 | Lighting | Maintenance | 1 | Main Exterior Electrical Room | Replace burned out and missing light bulbs | Completed | ABC Building Committee | High | 2024-01-13 | 2024-01-13 |  | 0
99 | B | 44646 | Electrical | Maintenance | 1 | Building B | When was the Last IR testing of the Electrical Equipment | Reported | ABC Building Committee | High |  | 2023-06-19 |  | 0
100 | A | 46088 | Door Center | Maintenance | Roof | Bolts on Door Hinge need to be secured(hammered down) | Door hinge | Discovered |  | Medium
107 | A | 46088 | Electrical room | Maintenance | Paint room | Label the electrical panels for shut offs | No labels on panel | Discovered |  | Low
108 | A | 46088 | Roof | Maintenance | Roof | New ladders on the roof are rusting | Will the ladders be painted as part of the building's paint project? | Discovered |  | Medium
110 | A | 46088 | Lights Out | Maintenance | Elevator Room | Replace lights in Elevator Room Stairway | Lights out | Discovered |  | Low
111 | A | 46088 | South Walkway | Maintenance | 9th | South walkway between 9th and Roof | Light out | Discovered |  | Low
113 | A | 46088 | 9-South Door | Maintenance | 9 | Door knob is loose and the door will not close | Loose Door knob | Discovered |  | Low
114 | A | 46088 | 9-Storage Door | Maintenance | 9 | Door Knob repair | Loose Door knob | Discovered |  | Med
117 | A | 46088 | Exit Lights | Maintenance | 9 | South Exit Light cracked (on the X) | Lense | Discovered |  | Med
119 | A | 46088 | Door | Maintenance | 9 | North Exit Door- Repair gap in the weather stripping | Weather stripping | Discovered |  | Med
121 | A | 46088 | Door | Maintenance | 8 | North entry Door Knob is lose | Loose Door knob | Discovered |  | Low
124 | A | 44653 | Lighting | Maintenance | 4 | Center Storage Hall | Broken Light cover | Completed | ABC Committee | Medium | 2022-09-25 |  |  | 0
125 | A | 46088 | Elevator lobby Door | Maintenance | 8 | Hinge plates required to cover rusted section | Hinge | Discovered |  | Low
126 | A | 46088 | Meter Room | Maintenance | 8 | Remove card board from meter room | Debris clean up | Discovered |  | High
128 | A | 46088 | Common Storage | Maintenance | 8 | Remove love seat from central common storage | owners need to remove items | Discovered |  | High
128 | A | 44653 | Storage | Maintenance | 3 | Center Storage Room | Remove Bryn Mawr File Storage to Off site storage | Reported | ABC Committee | Medium |  | 2023-06-19 |  | 0
132 | A | 46088 | Exit Lights | Maintenance | 8 | South Exit light is out | Light out | Discovered |  | High
133 | A | 46088 | Trash Room | Maintenance | 8 | Door knob is loose and the door will not close | Loose Door knob | Discovered |  | Med
135 | A | 46088 | Lights Out | Maintenance | 8 | Lights are out between 8 and 9 floors (South) | Light Out | Discovered |  | High
136 | A | 46088 | Lights Out | Maintenance | 8 | Lights are out between7-8 floors South | Light Out | Discovered |  | High
137 | A | 46088 | Door | Maintenance | 7 | South Exit door knob requires repair | Loose Door knob | Discovered |  | Med
139 | A | 44653 | Lighting | Maintenance | 1 | Game Area | Lights are different Color | Reported | ABC Committee | Low |  | 2023-06-19 |  | 0
143 | A | 46088 | Exit Lights | Maintenance | 7 | light out in exit sign | Light out | Discovered |  | High
145 | A | 46088 | Door | Maintenance | 6 | North Door knob is loose | Loose Door knob | Discovered
146 | A | 46088 | Exit Lights | Maintenance | 6 | North Exit light is broken | Light out | Discovered
149 | C | 44653 | Door | Maintenance | Roof | Paint Room | Door will not close | Reported | ABC Committee | Medium |  | 2023-06-19 |  | 0
153 | C | 44653 | Mechanical | Maintenance | Roof | Elevator Room | Elevator March Maintenance report not completed | Completed | ABC Committee | Low | 2023-06-19 |  |  | 0
160 | C | 44653 | Door | Maintenance | 9 | ALL FLOORS ELEVATOR LOBBY ENTRY DOORS | All Floor have inward opening Elevator exterior doors. These doors where installed backwards and should open out ward. Need procedure to secure doors during storms and hurricanes to prevent wind and water from entering elevator lobby | Reported | ABC Committee | Critical |  | 2023-06-02 |  | 0
162 | C | 44653 | Door | Maintenance | 9 | South Side Sprinkler Room | Door does not close | Reported | ABC Committee | Medium |  |  |  | 0
192 | C | 44653 | Door | Maintenance | 1 | Building Front Door | Front Door Handle is loose | Completed | ABC Committee | Medium | 2023-06-19 |  |  | 0
196 | C | 44653 | Door | Maintenance | 1 | Main Trash Room | Door vent is badly rusted and needs to be replaced on both doors | Reported | ABC Committee | High |  |  |  | 0
220 | Beach Tiki | 44660 | Railing | Maintenance | Deck | Beach boardwalk and Tiki | Newly installed railing have not been stained and seal and are beginning to warp. | Completed | ABC Committee | High | 2022-09-25 |  |  | 0 |  | Beachwalk Project
221 | Roadway | 44667 | Pavement | Maintenance | Ground | Roadway and Parking Lots | tithe Blacktop needs to be sealed. | Completed | ABC Committee | Critical | 2022-09-25 |  |  | 0
224 | Common Grounds | 44667 | Floor | Maintenance | Ground | Shuffle Board | Shuffle Board Courts need to be painted and Lined | Completed | ABC Committee | Medium | 2022-11-19 |  |  | 0
246 | A | 46088 | Exit Lights | Maintenance | 6 | Broken Lense | Lense | Discovered
248 | A | 46088 | Lights | Maintenance | 6 | Blinking lights at night | Light out | Discovered
249 | A | 46088 | Lighting | Maintenance | 6 | South Exit Missing bulb | Light out | Discovered
250 | A | 46088 | Lighting | Maintenance | 6 | South exit Missing Bulb between 5-6 Floor | Light out | Discovered
258 | Generator Bldg. | 44884 | Electrical | Maintenance | Ground | Next to Emergency Panel 2 Fix Junction box cover | Fix electric junction box cover | Completed |  | Critical | 2024-02-03 |  |  | 0
260 | Roadway | 44884 | Pavement | Maintenance | Ground | Road and Parking lots | Fill pavement cracks with tar filler to close cracks and prevent propagation. | Reported |  | Critical |  |  |  | 0
263 | A | 46088 | Elevator Lobby Storage | Maintenance | 5 | Ceiling is coming down | Ceilng tiles | Discovered
264 | A | 46088 | Meter Room | Maintenance | 5 | Cannot open door with master pass key | Lock | Discovered
267 | A | 45096 | Wall | Maintenance | 1 | Exterior wall/Steps near Grill | Paint is peeling | Reported |  | High |  |  |  | 0
270 | A | 46088 | Door | Maintenance | 5 | Common Storage Door does not close | Door does not close | Discovered
270 | A | 45096 | Wall | Maintenance | 1 | Lobby near Pin Pong Table | Paint wall | Completed |  | Medium | 2024-01-27 |  |  | 0
272 | B | 45096 | Door | Maintenance | 3 | Elevator Lobby | Fix frozen entry door lock | Reported |  | Critical |  |  |  | 0
283 | River Dock | 45096 | Floor | Maintenance | Deck | Ricer walkway and Seat | Stain river walkway and seat, REPLACE ROTTED BOARDS AND TIGHTEN Lag Bolts on Ramp Railings | Reported |  | Critical |  |  |  | 0 |  | River Dock Replacement Project
284 | B | 45304 | Water | Maintenance | Roof | 2 Fire Stand Pipes | Paint the 2 Fire Stand Pipes | Reported |  | High |  |  |  | 0
294 | B | 45304 | Door | Maintenance | 9 | Elevator Entry Door | Repair and lubricate Door Lock | Reported |  | High |  |  |  | 0
295 | B | 45304 | Door | Maintenance | 9 | Elevator Entry Door | Replace Jammed Door Stop | Reported |  | Medium |  |  |  | 0
303 | Common Grounds | 45304 | Structure | Maintenance | All | Job Description | Provide Job Description for Maintenance Personal | Reported |  | Medium |  |  |  | 0 |  | Paint Project
316 | B | 45304 | Door | Maintenance | 2 | Elevator Lobby Door | Repair Lock | Reported |  | Critical |  |  |  | 0
319 | B | 45304 | Floor | Maintenance | 1 | South Side Cat Walk | Repair peeling water proofing on Cate walk | Reported |  | Critical |  |  |  | 0
320 | B | 45304 | Trash Chute | Maintenance | 1 | Trash Chute Door | Adjust door closure | Reported |  | High |  |  |  | 0
321 | B | 45304 | Vents and Exhausts | Maintenance | 1 | Men's and Ladies Rooms | Repair non-working men's and ladies room ventilation fans in bathroom | Reported |  | High |  |  |  | 0
349 | B | 45304 | Door | Maintenance | 1 | Front Exit Lobby Door | The electric lock is not functioning and need to be replaced | Completed |  | Critical | 2024-02-10 |  |  | 0
350 | A | 46088 | Lighting | Maintenance | 5 | North Bulb missing | Light out | Discovered
351 | A | 46088 | Lighting | Maintenance | 4 | Lights need replacing in 406 Storage | Light out | Discovered
352 | A | 46088 | Exit Lights | Maintenance | 4 | North Exit light is broken | Broken | Discovered
356 | A | 46088 | Exit Lights | Maintenance | 4 | South Exit light damaged | Broken | Discovered
356 | A | 45318 | Floor | Maintenance | 9 | Balcony for Unit 901 | Repair spalling floor waterproofing and paint | Reported |  | High |  |  |  | 0
357 | A | 46088 | Lighting | Maintenance | 4 | Stairway lights missing | Light out | Discovered
357 | A | 45318 | Floor | Maintenance | 8 | Catwalk spalling water proofing | Repair catwalk floor waterproofing and paint | Reported |  | High |  |  |  | 0
358 | A | 46088 | Lighting | Maintenance | 4 | Lights between 4/5 floors | Light out | Discovered
359 | A | 46088 | Lighting | Maintenance | 3 | South Electric lines | Electric | Discovered
359 | A | 45318 | Door | Maintenance | 3 | Center storage room Door | Door does not close | Reported |  | High |  |  |  | 0
363 | A | 46088 | Storage Room | Maintenance | 3 | remove storage in hallway | Remove Debris from common area | Discovered
364 | A | 46088 | Records room | Maintenance | 3 | Door is difficult to open | Door will not open easily | Discovered
364 | A | 45318 | Water | Maintenance | 2 | Portico Roof Drains | Replace drain covers on drain holes. | Reported |  | Critical |  |  |  | 0
370 | A | 46088 | Door Lock | Maintenance | 2 | Loose Elevator door lock | Lock | Discovered
371 | A | 46088 | Storage Room | Maintenance | 2 | items outside of cage storage | Remove Debris from common area | Discovered
371 | A | 45318 | Door | Maintenance | 1 | Sliding Doors by Pool table will not open | Repair sliding doors it will not open | Reported |  | High |  |  |  | 0
372 | A | 46088 | Door | Maintenance | 2 | Flashing needs painting | Flashing | Discovered
375 | A | 46088 | Trash Room | Maintenance | 2 | Trash chute will not close | Trash chute | Discovered
375 | A | 45318 | Mechanical | Maintenance | 1 | Men's Room Sink Counter | Repair damaged Formica on sink counter | Reported |  | High |  |  |  | 0
376 | A | 46088 | Lighting | Maintenance | 2 | South exit between 1-2 Floors - replace fixture | Light out | Discovered
377 | A | 46088 | Door Bar | Maintenance | 1 | South Door Bar sticks | Sticky door | Discovered
378 | A | 46088 | Lighting | Maintenance | 1 | Trash room light switch box rusted | Light out | Discovered
380 | A | 45318 | Mechanical | Maintenance | All | Clean all Dryer Vent Ducts | Clean dryer vent duct as they are a fire hazard | Reported |  | Critical |  |  |  | 0
381 | B | 45318 | Mechanical | Maintenance | All | Clean all Dryer Vent Ducts | Clean dryer vent duct as they are a fire hazard | Reported |  | Critical |  |  |  | 0
382 | C | 45318 | Mechanical | Maintenance | All | Clean all Dryer Vent Ducts | Clean dryer vent duct as they are a fire hazard | Reported |  | Critical |  |  |  | 0
383 | A | 46088 | Door Bar | Maintenance | 1 | North Door Bar Sticks | Door bar sticks | Discovered
383 | A | 45325 | Mechanical | Maintenance | All | Condensate Drains | The Condensate drains should be placed on a monthly cleaning PM program | Reported |  | High |  |  |  | 0
384 | B | 45325 | Mechanical | Maintenance | All | Condensate Drains | The Condensate drains should be placed on a monthly cleaning PM program | Reported |  | High |  |  |  | 0
385 | C | 45325 | Mechanical | Maintenance | All | Condensate Drains | The Condensate drains should be placed on a monthly cleaning PM program | Reported |  | High |  |  |  | 0
386 | A | 46088 | Door Bar | Maintenance | Lobby | Door Bars are sticky | Door bar sticks | Discovered
386 | A | 45325 | Mechanical | Maintenance | All | Dryer Vent Ducts | The Dryer Vent Ducts should be place on an annual Cleaning PM program | Reported |  | Critical |  |  |  | 0
387 | B | 45325 | Mechanical | Maintenance | All | Dryer Vent Ducts | The Dryer Vent Ducts should be place on an annual Cleaning PM program | Reported |  | Critical |  |  |  | 0
388 | C | 45325 | Mechanical | Maintenance | All | Dryer Vent Ducts | The Dryer Vent Ducts should be place on an annual Cleaning PM program | Reported |  | Critical |  |  |  | 0
394 | Club | 45325 | Electrical | Maintenance | Ground | Front Closet | Transformer is overheating and humming and needs to be checked | Reported |  | Critical |  |  |  | 0
395 | Club | 45325 | Door | Maintenance | Ground | Sliding Glass Doors | Clean tracks and lubricate doors | Reported |  | Medium |  |  |  | 0
408 | Common Grounds | 45767 | Water | Maintenance | Ground | Club House East | Culvert East of Clubhouse requires maintenance/Attention | Reported | [5 empty] | 0
410 | Common Grounds | 45767 | Tennis Court | Maintenance | Ground | Tennis/Pickleball | Recoat paint on Tennis Courts- Cracking is evident | Reported | [5 empty] | 0
411 | Common Grounds | 45767 | Tennis Court | Maintenance | Ground | Tennis/Pickleball | Cap the Southeast Corner pole of tennis court (Cap is missing | Reported | [5 empty] | 0
414 | Common Grounds | 45767 | Structure | Maintenance | Ground | A1A Tunnel | Re-bar showing rust-Joints need to be resealed | Reported | [5 empty] | 0 |  | Concrete Project
416 | Common Grounds | 45767 | Floor | Maintenance | Ground | Culverts | All Culverts require maintenance (hazards) and digging out | Reported | [5 empty] | 0
417 | Common Grounds | 45767 | Pavers | Maintenance | Ground | Pavers | All Pavers need cleaning and resealing | Reported | [5 empty] | 0
418 | Roadway | 45767 | Pavement | Maintenance | Ground | Roadway and Parking Lots | Fill and Seal Cracks in blacktop throughout the complex | Reported | [5 empty] | 0
421 | Common Grounds | 45767 | Beachwalk/Rear Dock | Maintenance | Ground | Beach Walkway | Treat Vertical pressure poles (paint or clear cut), The walk way project discussed painting these | Reported | [5 empty] | 0
422 | Common Grounds | 45767 | Plants/Lawn | Maintenance | Ground | Palm Trees | Remove the wood supports on the 2 palm trees | Reported | [5 empty] | 0 |  | River Dock Replacement Project
431 | Common Grounds | 45767 | Storage | Maintenance | Ground | Kayak Rack | Signage -indicating kayaks need to be labeled with owners name and Kayaks must be removed during high wind storms | Reported |  | Low |  |  |  | 0
432 | C | 46080 | Rust Chips on Roof | Maintenance | Roof | Near AC units | There are numerous rust chips that could cause roof damage requiring clean up | Discovered |  | Medium
434 | C | 46080 | Ceiling drains | Maintenance | Roof | Roof Drains | Roofing granules accumulating near the drains | Discovered |  | Medium
437 | C | 46080 | South Side shared storage | Maintenance | 9 | remove debris from light fixture | Debris in light fixture | Discovered |  | Low
438 | C | 46080 | Trash Chute | Maintenance | 9 | Install Trash shute Sign on door | Trash chute sign needs to be hung | Discovered |  | Low
439 | C | 46080 | Trash Chute | Maintenance | 9 | Install Sprinkler valve sign | Sprinkler valve sign is sitting on the conduit shelf | Discovered |  | Low
443 | C | 46080 | Common storge room | Maintenance | 8 | Door stop | Tighten door stop | Discovered |  | Low
445 | C | 46080 | Roof South Door | Maintenance | Roof | weather stripping Fix the gap in the weather stripping | Fix the gap in the weather stripping | Discovered |  | Medium
448 | C | 46080 | Rust from ladder | Maintenance | roof | rust staining roof | roof ladder rust staining the roof, | Discovered |  | Low
450 | C | 46080 | Exit Lights | Maintenance | 9 | North Stairway exit light out | replace exit light bulb | Discovered |  | High
451 | C | 46080 | Trash Chute | Maintenance | 7 | hang trash room sign | hang trash room sign | Discovered |  | Low
455 | C | 46080 | Door | Maintenance | 7 | Loose Door knob | repair door knob | Discovered |  | Medium
459 | C | 46080 | Trash Chute | Maintenance | All | clean out light fixture | Remove debris from light fixtures | Discovered |  | Low
460 | C | 46080 | Catwalk storage areas | Maintenance | All | clean out light fixtures | Remove debris from light fixtures | Discovered |  | Low
461 | C | 46080 | Elevator lobby Door | Maintenance | 7 | lobby door | replace door stop | Discovered |  | Low
462 | C | 46080 | Common storge room | Maintenance | 7 | Door knob | repair loose door knob | Discovered |  | Low
465 | C | 46080 | Catwalk common storage areas | Maintenance | 6 | clean out light fixture | clean fixtures | Discovered |  | Low
466 | C | 46080 | South Storage | Maintenance | 6 | Door | Door sticking | Discovered |  | Low
468 | C | 46080 | Door | Maintenance | 6 | Door Frame | Rusting Door Frame | Discovered |  | Med
469 | C | 46080 | Elevator Storage | Maintenance | 6 | Doorknob | Doorknob | Discovered |  | Low
470 | C | 46080 | Door Stop | Maintenance | 7 | Door stop | Fix loose Elevator lobby door stop | Discovered |  | Low
471 | C | 46080 | Elevator Storage | Maintenance | 6 | Door Flashing | Repair bottom flashing that is held together by Duct tape | Discovered |  | Low
474 | C | 46080 | Door | Maintenance | 5 | Doorknob | Repair loose door knob | Discovered |  | Med
479 | C | 46080 | Elevator Storage | Maintenance | 5 | Light covers | Install light covers | Discovered |  | Med
480 | C | 46080 | Elevator lobby | Maintenance | 4 | Door stop | repair door stop | Discovered |  | Med
481 | C | 46080 | North Exit Door | Maintenance | 6 | Door closure | Adjust door closure | Discovered |  | Med
482 | C | 46080 | Door | Maintenance | 5 | Door Knob | Loose Door knob | Discovered |  | Med
484 | C | 46080 | Catwalk common storage | Maintenance | 4 | Light covers | Clean light fixtures | Discovered |  | Low
495 | C | 46080 | 204 | Maintenance | 2 | light cover | Repair cracked light cover | Discovered |  | Low
497 | C | 46080 | North Stairway | Maintenance | 1 | 13 bikes underneath the stairway and compost | Move bikes to bike storage area | Discovered |  | Low
500 | C | 46080 | Electrical room | Maintenance | 2 | Remove janitor bucket | relocate storing of jantiorial cart from electrical room | Discovered |  | High
501 | C | 46080 | Front lawn drain | Maintenance | Ground | Debris in drains | Remove Debris from common area | Discovered |  | High
505 | C | 46080 | South Storage | Maintenance | 1 | Storage area is a mess | Storage is a mess, this could cause injury when removing items | Discovered |  | Low
506 | C | 46080 | Lobby Men's room | Maintenance | Ground | Vent cover is yellow | replace the vent cover | Discovered |  | Low
507 | C | 46080 | Lobby Women's room | Maintenance | Ground | replace broken hooks on stall doors | Broken hanger hook | Discovered |  | Low
508 | C | 46080 | Lobby Women's room | Maintenance | Ground | Stall lock missing screw | repair the lock | Discovered |  | Low
509 | C | 46080 | Lobby Women's room | Maintenance | Ground | Left sink's cold water faucet sticks | Left | Discovered |  | Medium
510 | C | 46080 | Lobby Men's room | Maintenance | Ground | Bottom of door hits the floor | Adjust door closure | Discovered |  | Medium
511 | C | 46080 | Lobby Men's room | Maintenance | Ground | replace broken hooks on stall doors | Broken hanger hook | Discovered |  | Low
512 | C | 46080 | Elevator | Maintenance | Ground | Up and down light indicators do not work | overhead elevator light | Discovered |  | Medium
513 | C | 46080 | Door North Stairway | Maintenance | 2 | Frame rusting | Frame | Discovered |  | High
514 | C | 46080 | Elevator Lobby | Maintenance | 2 | Dual door lock | Lock is loose | Discovered |  | High
515 | C | 46080 | Trash Room Sink | Maintenance | Ground | Drains are rusty | Replace rusted drains | Discovered |  | Low
516 | C | 46080 | Trash Room Sink | Maintenance | Ground | Water shut off valve | Replace broken valve | Discovered |  | High
517 | C | 46080 | Trash Room Light Switch | Maintenance | Ground | rusted light switch | replace light switch | Discovered |  | High
518 | A | 46088 | Door | Maintenance | Lobby | Lubricate Slider doors | Slide | Discovered
519 | A | 46088 | Ceiling Tiles | Maintenance | Lobby | Replace stained ceiling tiles | Ramape | Discovered
521 | A | 46088 | Drains | Maintenance | Grounds | Remove dirt from drains in front of building A | Building A | Discovered
522 | A | 46088 | FDC connection | Maintenance | Grounds | Paint FDC connections | PamaiF | Discovered
524 | A | 46088 | Pool Chemcials | Maintenance | Office Room | Confirm proper storage | Camanm | Discovered
525 | A | 46088 | Door | Maintenance | Bike Room | Repair loose door knobs | Loose Door knob | Discovered
526 | B | 46101 | Door | Maintenance | Roof | Need door lock on the 9-roof storage | Replace door lock | Discovered
527 | B | 46101 | Door | Maintenance | Roof | Hang no authorization door sign on the door | Hang the sign | Discovered
528 | B | 46101 | Lighting | Maintenance | Roof | South Stairway | Light is out | Discovered
529 | B | 46101 | Door | Maintenance | Roof | South stairway, bottom of frame bent | Samaus | Discovered
530 | B | 46101 | FDC connection | Maintenance | Roof | Top of connection rusted, requires painting | Tamap | Discovered
531 | B | 46101 | Façade | Maintenance | Roof | Square on north side of center has a square with paint removed | Paint removed | Discovered
532 | B | 46101 | Lighting | Maintenance | Roof | North Side of Center stairway | Replace lights | Discovered
533 | B | 46101 | Door | Maintenance | 9 | South Stairway Rusty door | SamauS | Discovered
536 | B | 46101 | Elevator Lobby | Maintenance | 9 | Frame around door and window pitted | Rusting Door Frame | Discovered
538 | B | 46101 | 905 | Maintenance | 9 | remove concrete nails in the wall | ramam | Discovered
539 | B | 46101 | Trash Room Door | Maintenance | 9 | Frame rusted | Rusting Door Frame | Discovered
540 | B | 46101 | Lighting | Maintenance | 9 | light missing between 8-9 floors | Light is out | Discovered
541 | B | 46101 | Door | Maintenance | 8 | Stairway north doorknob repair | Samaaa | Discovered
542 | B | 46101 | Trash Room | Maintenance | 8 | Door knob needs repair | Doorknob | Discovered
545 | B | 46101 | Meter room | Maintenance | 8 | Door knob needs repair | Doorknob | Discovered
546 | B | 46101 | Elevator Lobby | Maintenance | 8 | Pitted door and window frame | Pamat | Discovered
550 | B | 46101 | Common storge room | Maintenance | 8 | Need a cover for bulb | Light is out | Discovered
551 | B | 46101 | Common storge room | Maintenance | 8 | Rusty light cover | Ramasl | Discovered
552 | B | 46101 | Lighting | Maintenance | 8 | missing light South Stairway | S | Discovered
553 | B | 46101 | Exit light | Maintenance | 7 | Lens broken | Broken lense | Discovered
556 | B | 46101 | Storage room | Maintenance | 7 | lock is broken | lamacs | Discovered
559 | B | 46101 | Trash Room | Maintenance | 7 | clean out light fixture | camaeo | Discovered
561 | B | 46101 | Lighting | Maintenance | 7 | Light missing between 6-7 | Light is out | Discovered
562 | B | 46101 | Door | Maintenance | 6 | North stair way door knob | Doorknob | Discovered
564 | B | 46101 | Fire Extinguisher Door | Maintenance | 6 | Door is coroding needs lubricant | Rust | Discovered
568 | B | 46101 | Lighting | Maintenance | 6 | Cracked lense cover | Camaad | Discovered
569 | B | 46101 | Common storge room | Maintenance | 6 | Door does not close | Door does not close | Discovered
572 | B | 46101 | Door | Maintenance | 6 | South door is rusty | Samaud | Discovered
573 | B | 46101 | Lighting | Maintenance | 6 | missing light South Stairway | S | Discovered
574 | B | 46101 | Door | Maintenance | 6 | South Stairway door will not close | Door will not close | Discovered
575 | B | 46101 | Exit light | Maintenance | 6 | Broken lense South Stairway | Bamao | Discovered
578 | B | 46101 | Fire Extinguisher Door | Maintenance | 5 | Door does not close | Dooe does not close | Discovered
580 | B | 46101 | Elevator lobby | Maintenance | 5 | Pitted door and window frame | Pamat | Discovered
581 | B | 46101 | Door | Maintenance | 5 | Elevator door lock requires tightening | Lock is loose | Discovered
582 | B | 46101 | Meter room | Maintenance | 5 | Needs lights repaired | Light is out | Discovered
583 | B | 46101 | Storage room | Maintenance | 5 | Door Knob is loose | Doorknob | Discovered
584 | B | 46101 | Storage Room | Maintenance |  | Remove items outside of cages | Ramam | Discovered
585 | B | 46101 | Elevator Lobby | Maintenance | 5 | replace door stopper behind storage door | ramape | Discovered
588 | B | 46101 | Trash Room | Maintenance | 5 | Trash door sticking | Tamaad | Discovered
589 | B | 46101 | Lighting | Maintenance | 5 | missing light South Stairway | S | Discovered
590 | B | 46101 | Door | Maintenance | 5 | North Stairway door does not close | Door will not close | Discovered
591 | B | 46101 | Lighting | Maintenance | 5 | Missing lights between 4-5 floors | Light out | Discovered
595 | B | 46101 | Elevator Lobby | Maintenance | 4 | Replace door stop | Ramape | Discovered
596 | B | 46101 | Common storge room | Maintenance | 4 | No lock on storage door | Lock | Discovered
597 | B | 46101 | Common storge room | Maintenance | 4 | Door will not close | Door does not close | Discovered
600 | B | 46101 | Lighting | Maintenance | 4 | Missing bulb south stairway | Light out | Discovered
602 | B | 46101 | Door | Maintenance | 4 | Repair south door knob | Ramap | Discovered
603 | B | 46101 | Door | Maintenance | 3 | South - lubricate door latch | Samau- | Discovered
604 | B | 46101 | Storage room | Maintenance | 3 | Door does not latch | Door does not close | Discovered
608 | B | 46101 | Lighting | Maintenance | 3 | Missing bulb between floors | Light out | Discovered
612 | B | 46101 | Common storge room | Maintenance | 2 | Repair door knob | Ramap | Discovered
613 | B | 46101 | Lighting | Maintenance | 2 | replace broken lense cover in common storage area | Storage area | Discovered
614 | B | 46101 | Elevator lobby | Maintenance | 2 | tighten door lock | tamagn | Discovered
616 | B | 46101 | Door | Maintenance | 2 | South Exit door does not close | Door will not close | Discovered
617 | B | 46101 | Door | Maintenance | 2 | South Exit door knob | Door | Discovered
618 | B | 46101 | Common storge room | Maintenance | 1 | Door does not close | Door does not close | Discovered
621 | B | 46101 | 104 | Maintenance | 1 | Fill in around conduit/drain with foam | Conduit fill required | Discovered
622 | B | 46101 | Trash Room | Maintenance | 1 | Trash door does not latch | Tamaad | Discovered
623 | B | 46101 | Lobby | Maintenance | Lobby | Missing ceiling tiles in Telecom room | Tele | Discovered
624 | B | 46101 | Lighting | Maintenance | Lobby | AC room needs a light bulb | Light Out | Discovered
625 | B | 46101 | Lobby | Maintenance | Lobby | Paint bathroom ceilings | Pamaib | Discovered
627 | B | 46101 | Lobby | Maintenance | Lobby | Lubricate Slider doors | Slide | Discovered
628 | B | 46101 | Lobby | Maintenance | Lobby | Water on ceiling tiles above carts | Wamato | Discovered
629 | B | 46101 | Lighting | Maintenance | Bike room | replace lights | ramape | Discovered
630 | B | 46101 | Grounds | Maintenance | Grounds | Showing electrical connection behind bike room | Samaog | Discovered
632 | B | 46101 | Electrical room | Maintenance | Electrical room | remove grocery cart, metal pole | ramam | Discovered
633 | Club | 46104 | Door | Maintenance | Sliders | All sliding doors require maintenace | Maintain rollers | Discovered |  | High
634 | Club | 46104 | Door | Maintenance | West Exit door | Door difficult to open, clear mulch and debris outside of door | Door will not open | Discovered |  | High
637 | Club | 46104 | Vents | Maintenance | Bathroom | replace vent cover in bath rooms | Vent cover | Discovered |  | Low
638 | Club | 46104 | Lights | Maintenance | Main room | Several bulbs are out | Lights out | Discovered |  | High
640 | Club | 46104 | Paint | Maintenance | Maintenance room | Paint the ceiling | Paint | Discovered |  | Low
641 | Club | 46104 | Lights | Maintenance | Main Room | clean out light fixture | Light is out | Discovered |  | Low
642 | Club | 46104 | Trim | Maintenance | Ladies room | Repair trim outside of ladies room | Trim | Discovered |  | Low
643 | Club | 46104 | Door | Maintenance | Pool Door | Rubbing against the top of the frame | Door hinge | Discovered |  | High
644 | club | 46104 | Lights | Maintenance | Pool | Caulk pool lights underneath overhang | Caulk | Discovered |  | Low
645 | Club | 46104 | Cleaniness | Maintenance | Outside | Clean wasp nests and other debris outside of the building | All buildings | Discovered |  | Med
646 | Pool | 46104 | Shower | Maintenance | Algae | Clean algae at base of east shower | Shower | Discovered |  | High
647 | Pool | 46104 | Heater | Maintenance | Rust | Top of pool heater rusted | Pool heater | Discovered |  | High
648 | Pool | 46104 | Heater | Maintenance | Clogged screen | Algae and moss clugging the screen | Heater filter clogged | Discovered |  | High
649 | Pool | 46104 | Storage Unit | Maintenance | loose cover | Cover of plastic storage is unsecure | Pool storage bin | Discovered |  | High
651 | Pool | 46104 | Pool Filter | Maintenance | Filter lid | Does not close easily | Filter | Discovered |  | High
654 | Pool | 46104 | West Cement wall | Maintenance | Concrete | Cracks in the wall toward south side | Concrete | Discovered |  | Low
656 | Pool | 46104 | flat cement stone | Maintenance | Tennis court walkway | Level flat stones to the height of the pool deck | Pool deck | Discovered |  | High
664 | Guard | 46104 | Door | Maintenance | Sliders do not work | Repair sliders to allow egress | Slider rollers | Discovered |  | High
665 | Guard | 46104 | Pavers | Maintenance | near call box | Secure or move pavers to prevent getting hit by cars | Pavers hit by cars | Discovered |  | Med
666 | Guard | 46104 | Light | Maintenance | Flag light | Confirm light shining on US flag is working | Light is out | Discovered |  | High
667 | Guard | 46104 | Light | Maintenance | guard house | replace lighting in guard house | Light is out | Discovered |  | Low
668 | Guard | 46104 | PVC pipe | Maintenance | Front of Guard house | Repair or remove disconnected PVC from guard house | PVC pipe | Discovered |  | Low
669 | Grounds | 46104 | Electrical | Maintenance | Near tunnel | Previously reported, cover exposed electrical connection with a PVC pipe or electrical tape | Electrical tape | Discovered |  | Med
672 | Tunnel | 46104 | Electrical | Maintenance | Loose conduit | Tighter loose conduit screws supporting west side conduit | Side conduit | Discovered |  | Low
674 | Tunnel | 46104 | Electrical | Maintenance | Repair outlet cover | Replace or repair loose outlet cover (Beach side) | Beach side) | Discovered |  | High
676 | Gazebo | 46104 | Rusting screws | Maintenance | Replace | Replace rusting screws on benches | Rusting screws | Discovered |  | Low
677 | Pavers | 46104 | Remove weeds | Maintenance | All pavers | remove weeds from all pavers | ramam
680 | Generator building | 46104 | Propane tanks | Maintenance | Unsecure tanks | Securet tanks, utilzing available storage unit | Unsecure propane tanks | Discovered |  | High
681 | Generator building | 46104 | Electrical | Maintenance | Loose cap | repair cap on electrical box | Electrical box | Discovered |  | High
682 | Generator building | 46104 | Door frame | Maintenance | Sporting equip | Caulk and paint frame on the bottom right | Door frame | Discovered |  | Low
683 | Shuffle Board | 46104 | Trees | Maintenance | Trim trees | Trim back pushes near shuffle board courts | Trees | Discovered |  | Low
684 | Generator | 46104 | Fire Pump room | Maintenance | Screens | Replace screens in the room | Screen repair | Discovered |  | Med
685 | Generator | 46104 | Fire Pump room | Maintenance | Pump | rusting on pump cover | Rust | Discovered |  | Med
686 | Grounds | 46104 | Irrigation lines | Maintenance | Re-Route | West center median of driveway, the irrigation lines near a new tree need to buried | Irrigation | Discovered |  | Low